## intel_cpus
id | name | Product Collection | Code Name | Vertical Segment | Status | Lithography | # of Cores | Processor Base Frequency | Cache | Bus Speed | TD | VID Voltage Range | Embedded Options Available | Datasheet | Sockets Supported | TCASE | Processing Die Size | # of Processing Die Tran | Low Halogen Options Available | Intel Turbo Boost Technology | Intel Hyper-Threading Technology | Intel Virtualization Technology (VT-x) | Instruction Set | FSB Parity | Physical Address Extensions | ECC Memory Supported | Package Size | Intel 64 | Idle States | Enhanced Intel SpeedStep Technology | Intel Demand Based Switching | Intel Trusted Execution Technology | Execute Disable Bit | nc | Processor Number | Intel AES New Instructions | Thermal Monitoring Technologies | TJUNCTION | Scenario Design Power (SDP) | Expected Discontinuance | Intel VT-x with Extended Page Tables (EPT) | Intel Virtualization Technology for Directed I/O (VT-d) | Use Conditions | # of Threads | Max Memory Size (dependent on memory type) | Memory Types | Max # of Memory Channels | Intel Clear Video Technology | Macrovision License Required | PCI Express Revision | PCI Express Configurations | # of USB Ports | USB Revision | Total # of SATA Ports | Integrated LAN | General Purpose IO | UART | Intel ME Firmware Version | Intel Quick Resume Technology | Intel Quiet System Technology | Integrated Intel QuickAssist Technology | Intel HD Audio Technology | Intel AC97 Technology | Intel Matrix Storage Technology | Intel Fast Memory Access | Intel Flex Memory Access | PCI Support | Intel Optane Memory Supported | Max CPU Configuration | Instruction Set Extensions | # of QPI Links | Max Memory Bandwidth | Max Turbo Frequency | Max # of PCI Express Lanes | Intel vPro Platform Eligibility | Graphics Base Frequency | Intel Flexible Display Interface (Intel FDI) | Intel Clear Video HD Technology | # of Displays Supported | Processor Graphics | Graphics Max Dynamic Frequency | Graphics Video Max Memory | Graphics Output | Integrated IDE | Intel I/O Acceleration Technology | Intel Quick Sync Video | Intel InTru 3D Technology | Device ID | Intel My WiFi Technology | 4G WiMAX Wireless Technology | Intel Identity Protection Technology | Anti-Theft Technology | Included Items | Description | Additional Information URL | Scalability | Supported FSBs | Intel Smart Response Technology | Secure Key | Intel Virtualization Technology for Itanium (VT-i) | Thermal Solution Specification | Intel TSX-NI | Product Brief | Burst Frequency | Graphics Burst Frequency | Intel Smart Idle Technology | Bracket Height | Max Resolution (HDMI 1.4) | Max Resolution (DP) | Max Resolution (VGA) | DirectX Support | OpenGL Support | Max # of SATA 6.0 Gb/s Ports | Intel Rapid Storage Technology | Intel Smart Connect Technology | Max Resolution (eDP - Integrated Flat Panel) | Intel Stable Image Platform Program (SIPP) | Intel OS Guard | Intel Instruction Replay Technology | Execution Units | Operating Temperature Range | Configurable TDP-up Frequency | Configurable TDP-up | Configurable TDP-down Frequency | Configurable TDP-down | Secure Boot | Maximum Memory Speed | Interfaces Supported | Baseband Functions | RF Transceiver | RF Transceiver Functions | Protocol Stack | Max Refresh Rate | eDRAM | 4K Support | Intel Software Guard Extensions (Intel SGX) | Intel Memory Protection Extensions (Intel MPX) | Intel Boot Guard | Intel Speed Shift Technology | Intel Turbo Boost Max Technology 3.0 | Intel Turbo Boost Max Technology 3.0 Frequency | # of UPI Links | # of AVX-512 FMA Units | Intel Volume Management Device (VMD) | Intel Run Sure Technology | Mode-based Execute Control (MBE) | Integrated Intel Omni-Path Architecture (Intel OPA) | Depth Technology | Operating Range (Min-Max) | Depth Resolution and FPS | Depth Field of View | RGB Sensor | Tracking Module | Dimensions | System Interface Type | Integrated Wireless | Graphics Name | Compute Units | Graphics Memory Bandwidth | Graphics Memory Interface | Max Resolution (HDMI) | Vulkan Support | H.264 Hardware Encode/Decode | H.265 (HEVC) Hardware Encode/Decode | Intel Thermal Velocity Boost | Intel Optane DC Persistent Memory Supported | Intel Deep Learning Boost (Intel DL Boost) | Intel Speed Select technology - Performance Profile | Intel Speed Select technology - Base Frequency | Intel Resource Director Technology (Intel RDT) | Processor Single Core Base Frequency | Single Core TDP
27076 | 64-bit Intel Xeon Processor 2.80 GHz, 1M Cache, 800 MHz FSB | Legacy Intel Xeon Processors | Products formerly Nocona | Server | Discontinued | 90 nm | 1 | 2.80 | 1 MB L2 | 800 MHz FSB | 103 | 1.25V-1.4V | Yes | View now | PPGA604 | 72°C | 112 mm2 | 125 | No | No | Yes | No | 64-bit
27077 | 64-bit Intel Xeon Processor 2.80D GHz, 1M Cache, 800 MHz FSB | Legacy Intel Xeon Processors | Products formerly Nocona | Server | Discontinued | 90 nm | 1 | 2.80 | 1 MB L2 | 800 MHz FSB | 103 | 1.25V-1.4V | Yes |  | PPGA604 | 72°C | 112 mm2 | 125 | No | No | Yes | No | 64-bit
27078 | 64-bit Intel Xeon Processor 2.80E GHz, 2M Cache, 800 MHz FSB | Legacy Intel Xeon Processors | Products formerly Irwindale | Server | Launched | 90 nm | 1 | 2.80 | 2 MB L2 | 800 MHz FSB | 110 | 1.25V-1.4V | No | View now | PPGA604 | 72°C | 135 mm2 | 169 | No | No | Yes | No | 64-bit | Yes | 32-bit | No | 42.5mm x 42.5mm | Yes | Yes | Yes | No | No | Yes
27080 | 64-bit Intel Xeon Processor 3.00 GHz, 1M Cache, 667 MHz FSB | Legacy Intel Xeon Processors | Products formerly Irwindale | Server | Discontinued | 90 nm | 1 | 3.00 | 2 MB | 800 MHz FSB |  |  | No | View now | PPGA604 |  | 135 mm2 | 169 | No |  |  |  | 64-bit
27083 | 64-bit Intel Xeon Processor 3.20E GHz, 2M Cache, 800 MHz FSB | Legacy Intel Xeon Processors | Products formerly Irwindale | Server | Launched | 90 nm | 1 | 3.20 | 2 MB L2 | 800 MHz FSB | 110 | 1.2875V-1.3875V | No | View now | PPGA604 | 73°C | 135 mm2 | 169 | No | No | Yes | No | 64-bit | Yes | 32-bit | No | 42.5mm x 42.5mm | Yes | Yes | No | No | No | Yes
27085 | 64-bit Intel Xeon Processor 3.40 GHz, 1M Cache, 800 MHz FSB | Legacy Intel Xeon Processors | Products formerly Nocona | Server | Discontinued | 90 nm | 1 | 3.40 | 1 MB L2 | 800 MHz FSB | 103 | 1.287V-1.4V | Yes |  | PPGA604 | 72°C | 112 mm2 | 125 | No | No | Yes | No | 64-bit
27086 | 64-bit Intel Xeon Processor 3.40E GHz, 2M Cache, 800 MHz FSB | Legacy Intel Xeon Processors | Products formerly Irwindale | Server | Launched | 90 nm | 1 | 3.40 | 2 MB L2 | 800 MHz FSB | 110 | 1.2875V-1.3875V | No | View now | PPGA604 | 73°C | 135 mm2 | 169 | No | No | Yes | No | 64-bit | Yes | 32-bit | No | 42.5mm x 42.5mm | Yes | Yes | Yes | No | No | Yes
27087 | 64-bit Intel Xeon Processor 3.50 GHz, 1M Cache, 667 MHz FSB | Legacy Intel Xeon Processors | Products formerly Nocona | Server | Discontinued | 90 nm | 1 | 3.50 | 1 MB L2 | 667 MHz FSB | 110 | 1.2875V-1.4000V | No |  |  | 73°C | 112 mm2 | 125 | No | No | No | No | 64-bit | Yes | 32-bit | No | 53.3mm x 53.3mm | Yes | No | Yes | No | No | Yes
27088 | 64-bit Intel Xeon Processor 3.60 GHz, 1M Cache, 800 MHz FSB | Legacy Intel Xeon Processors | Products formerly Nocona | Server | Discontinued | 90 nm | 1 | 3.60 | 1 MB L2 | 800 MHz FSB | 103 | 1.287V-1.4V | Yes |  | PPGA604 | 72°C | 112 mm2 | 125 | No | No | Yes | No | 64-bit
27089 | 64-bit Intel Xeon Processor 3.60E GHz, 2M Cache, 800 MHz FSB | Legacy Intel Xeon Processors | Products formerly Irwindale | Server | Launched | 90 nm | 1 | 3.60 | 2 MB L2 | 800 MHz FSB | 110 | 1.2875V-1.3875V | No | View now | PPGA604 | 73°C | 135 mm2 | 169 | No | No | Yes | No | 64-bit | Yes | 32-bit | No | 42.5mm x 42.5mm | Yes | Yes | Yes | No | No | Yes
27091 | 64-bit Intel Xeon Processor 3.80 GHz, 2M Cache, 800 MHz FSB | Legacy Intel Xeon Processors | Products formerly Irwindale | Server | Launched | 90 nm | 1 | 3.80 | 2 MB L2 | 800 MHz FSB | 110 | 1.2875V-1.3875V | No | View now | PPGA604 | 73°C | 135 mm2 | 169 | No | No | Yes | No | 64-bit | Yes | 32-bit | No | 42.5mm x 42.5mm | Yes | Yes | Yes | No | No | Yes
27092 | 64-bit Intel Xeon Processor 3.80E GHz, 2M Cache, 800 MHz FSB | Legacy Intel Xeon Processors | Products formerly Irwindale | Server | Launched | 90 nm | 1 | 3.80 | 2 MB L2 | 800 MHz FSB | 110 | 1.2875V-1.3875V | No | View now | PPGA604 | 73°C | 135 mm2 | 169 | No | No | Yes | No | 64-bit | Yes | 32-bit | No | 42.5mm x 42.5mm | Yes | Yes | Yes | No | No | Yes
27093 | 64-bit Intel Xeon Processor 3.00D GHz, 1M Cache, 800 MHz FSB | Legacy Intel Xeon Processors | Products formerly Nocona | Server | Discontinued | 90 nm | 1 | 3.00 | 1 MB L2 | 800 MHz FSB | 103 | 1.287V-1.4V | Yes |  | PPGA604 | 72°C | 112 mm2 | 125 | No | No | Yes | No | 64-bit
27094 | 64-bit Intel Xeon Processor 3.00E GHz, 2M Cache, 800 MHz FSB | Legacy Intel Xeon Processors | Products formerly Irwindale | Server | Discontinued | 90 nm | 1 | 3.00 | 2 MB L2 | 800 MHz FSB | 110 | 1.2875V-1.3875V | No | View now | PPGA604 | 72°C | 135 mm2 | 169 | No | No | Yes | No | 64-bit | Yes | 32-bit | No | 42.5mm x 42.5mm | Yes | Yes | No | No | No | Yes
27097 | 64-bit Intel Xeon Processor LV 2.80 GHz, 1M Cache, 800 MHz FSB | Legacy Intel Xeon Processors | Products formerly Nocona | Server | Discontinued | 90 nm | 1 | 2.80 | 1 MB L2 | 800 MHz FSB | 55 | 1.1125V-1.2000V | Yes |  | PPGA604 | 86°C | 112 mm2 | 125 | No | No | Yes | No | 64-bit | Yes | 32-bit | No | 42.5mm x 42.5mm | Yes | Yes | No | No | No | Yes | 2004
27099 | 64-bit Intel Xeon Processor 2.83 GHz, 4M Cache, 667 MHz FSB | Legacy Intel Xeon Processors | Products formerly Potomac | Server | Launched | 90 nm | 1 | 2.83 | 4 MB L2 | 667 MHz FSB | 129 | 1.25V-1.4V | No | View now | PPGA604 | 73°C |  |  | No | No |  | No | 32-bit
27100 | 64-bit Intel Xeon Processor 3.00 GHz, 8M Cache, 667 MHz FSB | Legacy Intel Xeon Processors | Products formerly Potomac | Server | Discontinued | 90 nm | 1 | 3.00 | 8 MB L2 | 667 MHz FSB | 129 | 1.25V-1.4V | No | View now | PPGA604 | 73°C |  |  | No | No |  | No | 32-bit
27101 | 64-bit Intel Xeon Processor 3.16 GHz, 1M Cache, 667 MHz FSB | Legacy Intel Xeon Processors | Products formerly Cranford | Server | Discontinued | 90 nm | 1 | 3.16 | 1 MB L2 | 667 MHz FSB | 110 | 1.2875V-1.4000V | No | View now | PPGA604 | 73°C | 112 mm2 | 125 | No | No | Yes | No | 64-bit | Yes | 32-bit | No | 53.3mm x 53.3mm | Yes | No | Yes | No | No | Yes
27102 | 64-bit Intel Xeon Processor 3.33 GHz, 8M Cache, 667 MHz FSB | Legacy Intel Xeon Processors | Products formerly Potomac | Server | Discontinued | 90 nm | 1 | 3.33 | 8 MB L2 | 667 MHz FSB | 129 | 1.25V-1.4V | No | View now | PPGA604 | 73°C |  |  | No | No |  | No | 32-bit
27103 | 64-bit Intel Xeon Processor 3.66 GHz, 1M Cache, 667 MHz FSB | Legacy Intel Xeon Processors | Products formerly Cranford | Server | Discontinued | 90 nm | 1 | 3.66 | 1 MB L2 | 667 MHz FSB | 110 | 1.2875V-1.4000V | No | View now | PPGA604 | 73°C | 112 mm2 | 125 | No | No | Yes | No | 64-bit | Yes | 32-bit | No | 53.3mm x 53.3mm | Yes | No | Yes | No | No | Yes
27104 | Intel Celeron D Processor 310 (256K Cache, 2.13 GHz, 533 MHz FSB) | Legacy Intel Celeron Processor | Products formerly Prescott | Desktop | Discontinued | 90 nm | 1 | 2.13 | 256 KB L2 | 533 MHz FSB | 73 | 1.250V-1.400V | No | View now | PPGA478 | 67°C | 112 mm2 | 125 | No | No | No | No | 32-bit | No | 32-bit | No | 35mm x 35mm | No | No | No | No | No | No | 2005 | 310 | No
27105 | Intel Celeron D Processor 315 (256K Cache, 2.26 GHz, 533 MHz FSB) | Legacy Intel Celeron Processor | Products formerly Prescott | Desktop | Discontinued | 90 nm | 1 | 2.26 | 256 KB L2 | 533 MHz FSB | 73 | 1.250V-1.400V | No | View now | PPGA478 | 67°C | 112 mm2 | 125 | No | No | No | No | 32-bit | No | 32-bit | No | 35mm x 35mm | No | No | No | No | No | No | 2004 | 315 | No
27106 | Intel Celeron D Processor 315/315J (256K Cache, 2.26 GHz, 533 MHz FSB) | Legacy Intel Celeron Processor | Products formerly Prescott | Desktop | Discontinued | 90 nm | 1 | 2.26 | 256 KB L2 | 533 MHz FSB | 73 | 1.250V-1.400V | No | View now | PPGA478 | 67°C | 112 mm2 | 125 | No | No | No | No | 32-bit | No | 32-bit | No | 35mm x 35mm | No | No | No | No | No | No | 2004 | 315J | No
27107 | Intel Celeron D Processor 320 (256K Cache, 2.40 GHz, 533 MHz FSB) | Legacy Intel Celeron Processor | Products formerly Prescott | Desktop | Discontinued | 90 nm | 1 | 2.40 | 256 KB L2 | 533 MHz FSB | 73 | 1.250V-1.400V | No | View now | PPGA478 | 67°C | 112 mm2 | 125 | No | No | No | No | 32-bit | No | 32-bit | No | 35mm x 35mm | No | No | No | No | No | No | 2004 | 320 | No
27108 | Intel Celeron D Processor 325 (256K Cache, 2.53 GHz, 533 MHz FSB) | Legacy Intel Celeron Processor | Products formerly Prescott | Desktop | Discontinued | 90 nm | 1 | 2.53 | 256 KB L2 | 533 MHz FSB | 73 | 1.250V-1.400V | No | View now | PPGA478 | 67°C | 112 mm2 | 125 | No | No | No | No | 32-bit | No | 32-bit | No | 35mm x 35mm | No | No | No | No | No | No | 2004 | 325
27109 | Intel Celeron D Processor 325/325J (256K Cache, 2.53 GHz, 533 MHz FSB) | Legacy Intel Celeron Processor | Products formerly Prescott | Desktop | Discontinued | 90 nm | 1 | 2.53 | 256 KB L2 | 533 MHz FSB | 84 | 1.250V-1.400V | Yes | View now | PLGA478, PPGA478 | 67.7°C | 112 mm2 | 125 | No | No |  | No | 64-bit |  |  |  |  | Yes |  |  |  |  | Yes | 2004 | 326
27110 | Intel Celeron D Processor 325J (256K Cache, 2.53 GHz, 533 MHz FSB) | Legacy Intel Celeron Processor | Products formerly Prescott | Desktop | Discontinued | 90 nm | 1 | 2.53 | 256 KB L2 | 533 MHz FSB | 84 | 1.250V-1.400V | No | View now | PLGA775 | 67.7°C | 112 mm2 | 125 | No | No | No | No | 32-bit | No | 32-bit | No | 37.5mm x 37.5mm | No | Yes | No | No | No | Yes | 2004 | 325J | No
27111 | Intel Celeron D Processor 326 (256K Cache, 2.53 GHz, 533 MHz FSB) | Legacy Intel Celeron Processor | Products formerly Prescott | Desktop | Discontinued | 90 nm | 1 | 2.53 | 256 KB L2 | 533 MHz FSB | 84 | 1.250V-1.400V | No | View now | PLGA775, PLGA478 | 67.7°C | 112 mm2 | 125 | No | No | No | No | 64-bit | No | 32-bit | No | 37.5mm x 37.5mm | Yes | Yes | No | No | No | Yes | 2004 | 326 | No
27112 | Intel Celeron D Processor 330 (256K Cache, 2.66 GHz, 533 MHz FSB) | Legacy Intel Celeron Processor | Products formerly Prescott | Desktop | Discontinued | 90 nm | 1 | 2.66 | 256 KB L2 | 533 MHz FSB | 73 | 1.250V-1.400V | No | View now | PPGA478 | 67°C | 112 mm2 | 125 | No | No | No | No | 32-bit | No | 32-bit | No | 35mm x 35mm | No | No | No | No | No | No | 2004 | 330 | No
27113 | Intel Celeron D Processor 330/330J (256K Cache, 2.66 GHz, 533 MHz FSB) | Legacy Intel Celeron Processor | Products formerly Prescott | Desktop | Discontinued | 90 nm | 1 | 2.66 | 256 KB L2 | 533 MHz FSB | 73 | 1.250V-1.400V | Yes | View now | PPGA478 | 67°C | 112 mm2 | 125 | No | No |  | No | 32-bit | [10 empty] | 2004 | 330
27114 | Intel Celeron D Processor 330J (256K Cache, 2.66 GHz, 533 MHz FSB) | Legacy Intel Celeron Processor | Products formerly Prescott | Desktop | Discontinued | 90 nm | 1 | 2.66 | 256 KB L2 | 533 MHz FSB | 84 | 1.250V-1.400V | No | View now | PLGA775, PLGA478 | 67.7°C | 112 mm2 | 125 | No | No | No | No | 32-bit | No | 32-bit | No | 37.5mm x 37.5mm | No | Yes | No | No | No | Yes | 2004 | 330J | No
27115 | Intel Celeron D Processor 331 (256K Cache, 2.66 GHz, 533 MHz FSB) | Legacy Intel Celeron Processor | Products formerly Prescott | Desktop | Discontinued | 90 nm | 1 | 2.66 | 256 KB L2 | 533 MHz FSB | 84 | 1.250V-1.400V | No | View now | PLGA775, PLGA478 | 67.7°C | 112 mm2 | 125 | No | No | No | No | 64-bit | No | 32-bit | No | 37.5mm x 37.5mm | Yes | Yes | No | No | No | Yes |  | 331 | No
27116 | Intel Celeron D Processor 335 (256K Cache, 2.80 GHz, 533 MHz FSB) | Legacy Intel Celeron Processor | Products formerly Prescott | Desktop | Discontinued | 90 nm | 1 | 2.80 | 256 KB L2 | 533 MHz FSB | 73 | 1.250V-1.400V | Yes | View now | PPGA478 | 67°C | 112 mm2 | 125 | No | No | No | No | 32-bit | No | 32-bit | No | 35mm x 35mm | No | No | No | No | No | No | 2004 | 335 | No
27117 | Intel Celeron D Processor 335/335J (256K Cache, 2.80 GHz, 533 MHz FSB) | Legacy Intel Celeron Processor | Products formerly Prescott | Desktop | Discontinued | 90 nm | 1 | 2.80 | 256 KB L2 | 533 MHz FSB | 73 | 1.250V-1.400V | Yes | View now | PLGA478, PPGA478 | 67°C | 112 mm2 | 125 | No | No |  | No | 32-bit | [9 empty] | Yes | 2004 | 335
27118 | Intel Celeron D Processor 335J (256K Cache, 2.80 GHz, 533 MHz FSB) | Legacy Intel Celeron Processor | Products formerly Prescott | Desktop | Discontinued | 90 nm | 1 | 2.80 | 256 KB L2 | 533 MHz FSB | 84 | 1.250V-1.400V | No | View now | PLGA775, PLGA478 | 67.7°C | 112 mm2 | 125 | No | No | No | No | 32-bit | No | 32-bit | No | 37.5mm x 37.5mm | No | Yes | No | No | No | Yes | 2004 | 335J | No
27119 | Intel Celeron D Processor 336 (256K Cache, 2.80 GHz, 533 MHz FSB) | Legacy Intel Celeron Processor | Products formerly Prescott | Desktop | Discontinued | 90 nm | 1 | 2.80 | 256 KB L2 | 533 MHz FSB | 84 | 1.250V-1.400V | No | View now | PLGA775, PLGA478 | 67.7°C | 112 mm2 | 125 | No | No | No | No | 64-bit | No | 32-bit | No | 37.5mm x 37.5mm | Yes | Yes | No | No | No | Yes |  | 336 | No
27120 | Intel Celeron D Processor 340 (256K Cache, 2.93 GHz, 533 MHz FSB) | Legacy Intel Celeron Processor | Products formerly Prescott | Desktop | Discontinued | 90 nm | 1 | 2.93 | 256 KB L2 | 533 MHz FSB | 73 | 1.250V-1.400V | No | View now | PPGA478 | 67°C | 112 mm2 | 125 | No | No | No | No | 32-bit | No | 32-bit | No | 35mm x 35mm | No | No | No | No | No | No | 2004 | 340 | No
27121 | Intel Celeron D Processor 340J (256K Cache, 2.93 GHz, 533 MHz FSB) | Legacy Intel Celeron Processor | Products formerly Prescott | Desktop | Discontinued | 90 nm | 1 | 2.93 | 256 KB L2 | 533 MHz FSB | 84 | 1.250V-1.400V | No | View now | PLGA775, PLGA478, PPGA478 | 67.7°C | 112 mm2 | 125 | No | No | No | No | 32-bit | No | 32-bit | No | 37.5mm x 37.5mm | No | Yes | No | No | No | Yes | 2004 | 340J | No
27122 | Intel Celeron D Processor 341 (256K Cache, 2.93 GHz, 533 MHz FSB) | Legacy Intel Celeron Processor | Products formerly Prescott | Desktop | Discontinued | 90 nm | 1 | 2.93 | 256 KB L2 | 533 MHz FSB | 84 | 1.250V-1.400V | Yes | View now | PLGA775, PLGA478 | 67.7°C | 112 mm2 | 125 | No | No | No | No | 64-bit | No | 32-bit | No | 37.5mm x 37.5mm | Yes | Yes | No | No | No | Yes | 2004 | 341 | No
27123 | Intel Celeron D Processor 345 (256K Cache, 3.06 GHz, 533 MHz FSB) | Legacy Intel Celeron Processor | Products formerly Prescott | Desktop | Discontinued | 90 nm | 1 | 3.06 | 256 KB L2 | 533 MHz FSB | 73 | 1.250V-1.400V | No | View now | PPGA478 | 67°C | 112 mm2 | 125 | No | No | No | No | 32-bit | No | 32-bit | No | 35mm x 35mm | No | No | No | No | No | No | 2004 | 345 | No
27124 | Intel Celeron D Processor 345J (256K Cache, 3.06 GHz, 533 MHz FSB) | Legacy Intel Celeron Processor | Products formerly Prescott | Desktop | Discontinued | 90 nm | 1 | 3.06 | 256 KB L2 | 533 MHz FSB | 84 | 1.250V-1.400V | No | View now | PLGA775, PLGA478, PPGA478 | 67.7°C | 112 mm2 | 125 | No | No | No | No | 32-bit | No | 32-bit | No | 37.5mm x 37.5mm | No | Yes | No | No | No | Yes | 2004 | 345J | No | Yes
27125 | Intel Celeron D Processor 346 (256K Cache, 3.06 GHz, 533 MHz FSB) | Legacy Intel Celeron Processor | Products formerly Prescott | Desktop | Discontinued | 90 nm | 1 | 3.06 | 256 KB L2 | 533 MHz FSB | 84 | 1.250V-1.400V | No | View now | PLGA775 | 67.7°C | 112 mm2 | 125 | No | No | No | No | 64-bit | No | 32-bit | No | 37.5mm x 37.5mm | Yes | Yes | No | No | No | Yes |  | 346 | No | Yes
27127 | Intel Celeron D Processor 350/350J (256K Cache, 3.20 GHz, 533 MHz FSB) | Legacy Intel Celeron Processor | Products formerly Prescott | Desktop | Discontinued | 90 nm | 1 | 3.20 | 256 KB L2 | 533 MHz FSB | 73 | 1.250V-1.400V | No | View now | PLGA478, PPGA478 | 67°C | 112 mm2 | 125 | No | No | No | No | 32-bit | No | 32-bit | No | 35mm x 35mm | No | No | No | No | No | No | 2005 | 350J
27128 | Intel Celeron D Processor 351 (256K Cache, 3.20 GHz, 533 MHz FSB) | Legacy Intel Celeron Processor | Products formerly Prescott | Desktop | Discontinued | 90 nm | 1 | 3.20 | 256 KB L2 | 533 MHz FSB | 84 | 1.250V-1.400V | No | View now | PLGA775, PLGA478 | 67.7°C | 112 mm2 | 125 | No | No | No | No | 64-bit | No | 32-bit | No | 37.5mm x 37.5mm | Yes | No | No | No | No | Yes | 2005 | 351 | No
27129 | Intel Celeron D Processor 352 (512K Cache, 3.20 GHz, 533 MHz FSB) | Legacy Intel Celeron Processor | Products formerly Cedarmill | Desktop | Discontinued | 65 nm | 1 | 3.20 | 512 KB L2 | 533 MHz FSB | 86 | 1.25V-1.325V | Yes | View now | PLGA775 | 69.2°C | 81 mm2 | 188 | No | No | No | No | 64-bit | No | 32-bit | No | 37.5mm x 37.5mm | Yes | No | No | No | No | Yes | 2006 | 352 | No
27130 | Intel Celeron D Processor 355 (256K Cache, 3.33 GHz, 533 MHz FSB) | Legacy Intel Celeron Processor | Products formerly Prescott | Desktop | Discontinued | 90 nm | 1 | 3.33 | 256 KB L2 | 533 MHz FSB | 84 | 1.250V-1.400V | No | View now | PLGA775 | 67.7°C | 112 mm2 | 125 | No | No | No | No | 64-bit | No | 32-bit | No | 37.5mm x 37.5mm | Yes | Yes | No | No | No | Yes | 2005 | 355 | No
27131 | Intel Celeron D Processor 356 (512K Cache, 3.33 GHz, 533 MHz FSB) | Legacy Intel Celeron Processor | Products formerly Cedarmill | Desktop | Discontinued | 65 nm | 1 | 3.33 | 512 KB L2 | 533 MHz FSB | 86 | 1.25V-1.325V | No | View now | PLGA775 | C1=69.2°C; D0=64.4°C | 81 mm2 | 188 | No | No | No | No | 64-bit | No | 32-bit | No | 37.5mm x 37.5mm | Yes | No | No | No | No | Yes | 2006 | 356 | No
27132 | Intel Celeron D Processor 360 (512K Cache, 3.46 GHz, 533 MHz FSB) | Legacy Intel Celeron Processor | Products formerly Cedarmill | Desktop | Discontinued | 65 nm | 1 | 3.46 | 512 KB L2 | 533 MHz FSB | 65 | 1.25V-1.325V | No | View now | PLGA775 | 64.4°C | 81 mm2 | 188 | No | No | No | No | 64-bit | No | 32-bit | No | 37.5mm x 37.5mm | Yes | No | No | No | No | Yes | 2006 | 360 | No
27138 | Intel Celeron M Processor 310 (512K Cache, 1.20 GHz, 400 MHz FSB) | Legacy Intel Celeron Processor | Products formerly Banias | Mobile | Discontinued | 130 nm | 1 | 1.20 | 512 KB L2 | 400 MHz FSB | 24.5 | 1.356V | No | View now | H-PBGA479, PPGA478 |  | 83 mm2 | 77 | No | No | No | No | 32-bit | No | 32-bit | No | 35mm x 35mm | No | No | No | No | No | No |  | 310 |  |  | 100°C
27139 | Intel Celeron M Processor 320 (512K Cache, 1.30 GHz, 400 MHz FSB) | Legacy Intel Celeron Processor | Products formerly Banias | Mobile | Discontinued | 130 nm | 1 | 1.30 | 512 KB L2 | 400 MHz FSB | 24.5 | 1.356V | Yes | View now | H-PBGA479, H-PBGA478, PPGA478 |  | 83 mm2 | 77 | No | No | No | No | 32-bit | No | 32-bit | No | 35mm x 35mm | No | No | No | No | No | Yes | 2003 | 320 |  |  | 100°C
27140 | Intel Celeron M Processor 330 (512K Cache, 1.40 GHz, 400 MHz FSB) | Legacy Intel Celeron Processor | Products formerly Banias | Mobile | Discontinued | 130 nm | 1 | 1.40 | 512 KB L2 | 400 MHz FSB | 24.5 | 1.356V | No | View now | PPGA478 |  | 83 mm2 | 77 | No | No | No | No | 32-bit | No | 32-bit | No | 35mm x 35mm | No | No | No | No | No | No |  | 330 |  |  | 100°C
27141 | Intel Celeron M Processor 340 (512K Cache, 1.50 GHz, 400 MHz FSB) | Legacy Intel Celeron Processor | Products formerly Banias | Mobile | Discontinued | 130 nm | 1 | 1.50 | 512 KB L2 | 400 MHz FSB | 24.5 | 1.356V | No | View now | PPGA478 |  | 83 mm2 | 77 | No | No | No | No | 32-bit | No | 32-bit | No | 35mm x 35mm | No | No | No | No | No | No |  | 340 |  |  | 100°C
27142 | Intel Celeron M Processor 350 (1M Cache, 1.30 GHz, 400 MHz FSB) | Legacy Intel Celeron Processor | Products formerly Dothan | Mobile | Discontinued | 90 nm | 1 | 1.30 | 1 MB L2 | 400 MHz FSB | 21 | 1.260V | No | View now | PPGA478, H-PBGA479, H-PBGA478, PPGA479 |  | 87 mm2 | 144 | No | No | No | No | 32-bit | No | 32-bit | No | 35mm x 35mm | No | No | No | No | No | Yes |  | 350 |  |  | 100°C | 0 W
27143 | Intel Celeron M Processor 360 (1M Cache, 1.40 GHz, 400 MHz FSB) | Legacy Intel Celeron Processor | Products formerly Dothan | Mobile | Discontinued | 90 nm | 1 | 1.40 | 1 MB L2 | 400 MHz FSB | 21 | 1.260V, 1.004V-1.292V | No | View now | PPGA478, H-PBGA479 |  | 87 mm2 | 144 | No | No | No | No | 32-bit | No | 32-bit | No | 35mm x 35mm | No | No | No | No | No | Yes |  | 360 |  |  | 100°C | 0 W
27145 | Intel Celeron M Processor 370 (1M Cache, 1.50 GHz, 400 MHz FSB) | Legacy Intel Celeron Processor | Products formerly Dothan | Mobile | Discontinued | 90 nm | 1 | 1.50 | 1 MB L2 | 400 MHz FSB | 21 | 1.004V-1.292V | Yes | View now | PPGA478, H-PBGA479, H-PBGA478 |  | 87 mm2 | 144 | No | No | No | No | 32-bit | No | 32-bit | No | 35mm x 35mm | No | No | No | No | No | Yes | 2004 | 370 |  |  | 100°C | 0 W
27146 | Intel Celeron M Processor 380 (1M Cache, 1.60 GHz, 400 MHz FSB) | Legacy Intel Celeron Processor | Products formerly Dothan | Mobile | Discontinued | 90 nm | 1 | 1.60 | 1 MB L2 | 400 MHz FSB | 21 | 1.004V-1.292V | No | View now | PPGA478, H-PBGA479 |  | 87 mm2 | 144 | No | No | No | No | 32-bit | No | 32-bit | No | 35mm x 35mm | No | No | No | No | No | Yes |  | 380 |  |  | 100°C | 0 W
27147 | Intel Celeron M Processor 390 (1M Cache, 1.70 GHz, 400 MHz FSB) | Legacy Intel Celeron Processor | Products formerly Dothan | Mobile | Discontinued | 90 nm | 1 | 1.70 | 1 MB L2 | 400 MHz FSB | 21 | 1.004V-1.292V | No | View now | PPGA478, H-PBGA479 |  | 87 mm2 | 144 | No | No | No | No | 32-bit | No | 32-bit | No | 35mm x 35mm | No | No | No | No | No | Yes |  | 390 |  |  | 100°C | 0 W
27148 | Intel Celeron M Processor 410 (1M Cache, 1.46 GHz, 533 MHz FSB) | Legacy Intel Celeron Processor | Products formerly Yonah | Mobile | Discontinued | 65 nm | 1 | 1.46 | 1 MB L2 | 533 MHz FSB | 27 | 1.0V-1.3V | No | View now | PPGA478 |  | 90 mm2 | 151 | No | No | No | No | 32-bit | No | 32-bit | No | 35mm x 35mm | No | No | No | No | No | Yes |  | 410 |  |  | 100°C | 0 W
27149 | Intel Celeron M Processor 420 (1M Cache, 1.60 GHz, 533 MHz FSB) | Legacy Intel Celeron Processor | Products formerly Yonah | Mobile | Discontinued | 65 nm | 1 | 1.60 | 1 MB L2 | 533 MHz FSB | 27 | 1.0V-1.3V | No | View now | PPGA478 |  | 90 mm2 | 151 | No | No | No | No | 32-bit | No |  |  | 35mm x 35mm | No | No | No | No | No | Yes |  | 420 |  |  | 100°C | 0 W
27150 | Intel Celeron M Processor 430 (1M Cache, 1.73 GHz, 533 MHz FSB) | Legacy Intel Celeron Processor | Products formerly Yonah | Mobile | Discontinued | 65 nm | 1 | 1.73 | 1 MB L2 | 533 MHz FSB | 27 | 1.0V-1.3V | No | View now | PPGA478 |  | 90 mm2 | 151 | No | No | No | No | 32-bit | No | 32-bit | No | 35mm x 35mm | No | No | No | No | No | Yes |  | 430 |  |  | 100°C | 0 W
27151 | Intel Celeron M Processor 440 (1M Cache, 1.86 GHz, 533 MHz FSB) | Legacy Intel Celeron Processor | Products formerly Yonah | Mobile | Discontinued | 65 nm | 1 | 1.86 | 1 MB L2 | 533 MHz FSB | 27 | 1.0V-1.3V | Yes | View now | PPGA478, PBGA479 |  | 90 mm2 | 151 | No | No | No | No | 32-bit | No | 32-bit | No | 35mm x 35mm | No | No | No | No | No | Yes | 2006 | 440 |  |  | 100°C | 0 W
27152 | Intel Celeron M Processor 450 (1M Cache, 2.00 GHz, 533 MHz FSB) | Legacy Intel Celeron Processor | Products formerly Yonah | Mobile | Discontinued | 65 nm | 1 | 2.00 | 1 MB L2 | 533 MHz FSB | 27 | 1.0V-1.3V | No | View now | PPGA478 |  | 90 mm2 | 151 | No | No | No | No | 32-bit | No | 32-bit | No | 35mm x 35mm | No | No | No | No | No | Yes |  | 450 |  |  | 100°C | 0 W
27156 | Intel Celeron M Processor ULV 333 (512K Cache, 900 MHz, 400 MHz FSB) | Legacy Intel Celeron Processor | Products formerly Banias | Mobile | Discontinued | 130 nm | 1 | 0.9 | 512 KB L2 | 400 MHz FSB | 7 | 1.004V | No | View now |  | 100°C | 83 mm2 | 77 | No | No | No | No | 32-bit | No | 32-bit | No | 35mm x 35mm | No | No | No | No | No | No |  | 333
27157 | Intel Celeron M Processor ULV 353 (512K Cache, 900 MHz, 400 MHz FSB) | Legacy Intel Celeron Processor | Products formerly Dothan | Mobile | Discontinued | 90 nm | 1 | 0.9 | 512 KB L2 | 400 MHz FSB | 5 | 0.940V | No | View now | H-PBGA479 |  | 87 mm2 | 144 | No | No | No | No | 32-bit | No | 32-bit | No | 35mm x 35mm | No | No | No | No | No | Yes |  | 353 |  |  | 100°C | 0 W
27158 | Intel Celeron M Processor ULV 373 (512K Cache, 1.00 GHz, 400 MHz FSB) | Legacy Intel Celeron Processor | Products formerly Dothan | Mobile | Discontinued | 90 nm | 1 | 1.00 | 512 KB L2 | 400 MHz FSB | 5.5 | 0.876V-0.956V | Yes | View now | H-PBGA479 |  | 87 mm2 | 144 | No | No | No | No | 32-bit | No | 32-bit | No | 35mm x 35mm | No | No | No | No | No | Yes | 2004 | 373 |  |  | 100°C | 0 W
27159 | Intel Celeron M Processor ULV 383 (1M Cache, 1.00 GHz, 400 MHz FSB) | Legacy Intel Celeron Processor | Products formerly Dothan | Mobile | Discontinued | 90 nm | 1 | 1.00 | 1 MB L2 | 400 MHz FSB | 5.5 | 0.876V-0.956V | No | View now | H-PBGA479 |  | 87 mm2 | 144 | No | No | No | No | 32-bit | No | 32-bit | No | 35mm x 35mm | No | No | No | No | No | Yes |  | 383 |  |  | 100°C | 0 W
27160 | Intel Celeron M Processor ULV 423 (1M Cache, 1.06 GHz, 533 MHz FSB) | Legacy Intel Celeron Processor | Products formerly Yonah | Mobile | Discontinued | 65 nm | 1 | 1.06 | 1 MB L2 | 533 MHz FSB | 5.5 | 0.85V-1.10V | Yes | View now | PBGA479 |  | 90 mm2 | 151 | No | No | No | No | 32-bit | No | 32-bit | No | 35mm x 35mm | No | No | No | No | No | Yes | 2006 | 423 |  |  | 100°C | 0 W
27162 | Intel Celeron M Processor ULV 800 MHz, 512K Cache, 400 MHz FSB | Legacy Intel Celeron Processor | Products formerly Banias | Mobile | Discontinued | 130 nm | 1 | 0.8 | 512 KB L2 | 400 MHz FSB | 7 | 1.004V | No | View now |  | 100°C | 83 mm2 | 77 | No | No | No | No | 32-bit | No | 32-bit | No | 35mm x 35mm | No | No | No | No | No | No
27164 | Intel Celeron Processor 1.00 GHz, 128K Cache, 100 MHz FSB | Legacy Intel Celeron Processor | Products formerly Coppermine | Desktop | Discontinued | 180 nm | 1 | 1.00 | 128 KB L2 | 100 MHz FSB | 29 | 1.75V | No | View now | PPGA370 | 75°C | 90 mm2 | 28 | No | No | No | No | 32-bit | No | 32-bit | No | 49mm x 49mm | No | No | No | No | No | No
27165 | Intel Celeron Processor 1.00 GHz, 256K Cache, 100 MHz FSB | Legacy Intel Celeron Processor | Products formerly Tualatin | Desktop | Discontinued | 130 nm | 1 | 1.00 | 256 KB L2 | 100 MHz FSB | 27.8 | 1.475 | No | View now | PPGA370 | 69°C | 80 mm2 | 44 | No | No | No | No | 32-bit | No | 32-bit | No | 49mm x 49mm | No | No | No | No | No | No
27166 | Intel Celeron Processor 1.10 GHz, 128K Cache, 100 MHz FSB | Legacy Intel Celeron Processor | Products formerly Coppermine | Desktop | Discontinued | 180 nm | 1 | 1.10 | 128 KB L2 | 100 MHz FSB | 33 | 1.75V | No | View now | PPGA370 | 77°C | 90 mm2 | 28 | No | No | No | No | 32-bit | No | 32-bit | No | 49mm x 49mm | No | No | No | No | No | No
27167 | Intel Celeron Processor 1.10 GHz, 256K Cache, 100 MHz FSB | Legacy Intel Celeron Processor | Products formerly Tualatin | Desktop | Discontinued | 130 nm | 1 | 1.10 | 256 KB L2 | 100 MHz FSB | 28.9 | 1.475V | No | View now | PPGA370 | 69°C | 80 mm2 | 44 | No | No | No | No | 32-bit | No | 32-bit | No | 49mm x 49mm | No | No | No | No | No | No
27168 | Intel Celeron Processor 1.20 GHz, 256K Cache, 100 MHz FSB | Legacy Intel Celeron Processor | Products formerly Tualatin | Desktop | Discontinued | 130 nm | 1 | 1.20 | 256 KB L2 | 100 MHz FSB | 32.1 | 1.5V | No | View now | PPGA370 | 70°C | 80 mm2 | 44 | No | No | No | No | 32-bit | No | 32-bit | No | 49mm x 49mm | No | No | No | No | No | No
27169 | Intel Celeron Processor 1.30 GHz, 256K Cache, 100 MHz FSB | Legacy Intel Celeron Processor | Products formerly Tualatin | Desktop | Discontinued | 130 nm | 1 | 1.30 | 256 KB L2 | 100 MHz FSB | 33.4 | 1.5V | No | View now | PPGA370 | 71°C | 80 mm2 | 44 | No | No | No | No | 32-bit | No | 32-bit | No | 49mm x 49mm | No | No | No | No | No | No
27170 | Intel Celeron Processor 1.40 GHz, 256K Cache, 100 MHz FSB | Legacy Intel Celeron Processor | Products formerly Tualatin | Desktop | Discontinued | 130 nm | 1 | 1.40 | 256 KB L2 | 100 MHz FSB | 34.8 | 1.5V | No | View now | PPGA370 | 72°C | 80 mm2 | 44 | No | No | No | No | 32-bit | No | 32-bit | No | 49mm x 49mm | No | No | No | No | No | No
27172 | Intel Celeron Processor 1.70 GHz, 128K Cache, 400 MHz FSB | Legacy Intel Celeron Processor | Products formerly Northwood | Desktop | Discontinued | 130 nm | 1 | 1.70 | 128 KB L2 | 400 MHz FSB | 63.5 | 1.75V | No |  | PPGA478 | 76°C | 131 mm2 | 55 | No | No | No | No | 32-bit | No | 32-bit | No | 35mm x 35mm | No | No | No | No | No | No | 2002
27173 | Intel Celeron Processor 1.80 GHz, 128K Cache, 400 MHz FSB | Legacy Intel Celeron Processor | Products formerly Northwood | Desktop | Discontinued | 130 nm | 1 | 1.80 | 128 KB L2 | 400 MHz FSB | 66.1 | 1.560-1.725V | No |  | PPGA478 | 77°C | 131 mm2 | 55 | No | No | No | No | 32-bit | No | 32-bit | No | 35mm x 35mm | No | No | No | No | No | No
27174 | Intel Celeron Processor 2.00 GHz, 128K Cache, 400 MHz FSB | Legacy Intel Celeron Processor | Products formerly Northwood | Desktop | Discontinued | 130 nm | 1 | 2.00 | 128 KB L2 | 400 MHz FSB | 52.8 | 1.315V-1.525V | Yes |  | PPGA478 | 68°C | 131 mm2 | 55 | No | No | No | No | 32-bit | No | 32-bit | No | 35mm x 35mm | No | No | No | No | No | No | 2002
27175 | Intel Celeron Processor 2.10 GHz, 128K Cache, 400 MHz FSB | Legacy Intel Celeron Processor | Products formerly Northwood | Desktop | Discontinued | 130 nm | 1 | 2.10 | 128 KB L2 | 400 MHz FSB | 55.5 | 1.315V-1.525V | No |  | PPGA478 | 69°C | 131 mm2 | 55 | No | No | No | No | 32-bit | No | 32-bit | No | 35mm x 35mm | No | No | No | No | No | No
27176 | Intel Celeron Processor 2.20 GHz, 128K Cache, 400 MHz FSB | Legacy Intel Celeron Processor | Products formerly Northwood | Desktop | Discontinued | 130 nm | 1 | 2.20 | 128 KB L2 | 400 MHz FSB | 57.1 | 1.315V-1.525V | No |  | PPGA478 | 70°C | 131 mm2 | 55 | No | No | No | No | 32-bit | No | 32-bit | No | 35mm x 35mm | No | No | No | No | No | No
27177 | Intel Celeron Processor 2.30 GHz, 128K Cache, 400 MHz FSB | Legacy Intel Celeron Processor | Products formerly Northwood | Desktop | Discontinued | 130 nm | 1 | 2.30 | 128 KB L2 | 400 MHz FSB | 58.3 | 1.315V-1.525V | No |  | PPGA478 | 70°C | 131 mm2 | 55 | No | No | No | No | 32-bit | No | 32-bit | No | 35mm x 35mm | No | No | No | No | No | No
27178 | Intel Celeron Processor 2.40 GHz, 128K Cache, 400 MHz FSB | Legacy Intel Celeron Processor | Products formerly Northwood | Desktop | Discontinued | 130 nm | 1 | 2.40 | 128 KB L2 | 400 MHz FSB | 59.8 | 1.315V-1.525V | No |  | PPGA478 | 71°C | 131 mm2 | 55 | No | No | No | No | 32-bit | No | 32-bit | No | 35mm x 35mm | No | No | No | No | No | No
27179 | Intel Celeron Processor 2.50 GHz, 128K Cache, 400 MHz FSB | Legacy Intel Celeron Processor | Products formerly Northwood | Desktop | Discontinued | 130 nm | 1 | 2.50 | 128 KB L2 | 400 MHz FSB | 61 | 1.315V-1.525V | Yes |  | PPGA478 | 72°C | 131 mm2 | 55 | No | No | No | No | 32-bit | No | 32-bit | No | 35mm x 35mm | No | No | No | No | No | No | 2002
27180 | Intel Celeron Processor 2.60 GHz, 128K Cache, 400 MHz FSB | Legacy Intel Celeron Processor | Products formerly Northwood | Desktop | Discontinued | 130 nm | 1 | 2.60 | 128 KB L2 | 400 MHz FSB | 62.6 | 1.315V-1.525V | No |  | PPGA478 | 72°C | 131 mm2 | 55 | No | No | No | No | 32-bit | No | 32-bit | No | 35mm x 35mm | No | No | No | No | No | No
27181 | Intel Celeron Processor 2.70 GHz, 128K Cache, 400 MHz FSB | Legacy Intel Celeron Processor | Products formerly Northwood | Desktop | Discontinued | 130 nm | 1 | 2.70 | 128 KB L2 | 400 MHz FSB | 66.8 | 1.315V-1.525V | No |  | PPGA478 | 74°C | 131 mm2 | 55 | No | No | No | No | 32-bit | No | 32-bit | No | 35mm x 35mm | No | No | No | No | No | No
27182 | Intel Celeron Processor 2.80 GHz, 128K Cache, 400 MHz FSB | Legacy Intel Celeron Processor | Products formerly Northwood | Desktop | Discontinued | 130 nm | 1 | 2.80 | 128 KB L2 | 400 MHz FSB | 68.4 | 1.315V-1.525V | No |  | PPGA478 | 75°C | 131 mm2 | 55 | No | No | No | No | 32-bit | No | 32-bit | No | 35mm x 35mm | No | No | No | No | No | No
27183 | Intel Celeron Processor 300 MHz, 128K Cache, 66 MHz FSB | Legacy Intel Celeron Processor | Products formerly Mendocino | Desktop | Discontinued | 250 nm | 1 | 0.300 | 128 KB L2 | 66 MHz FSB | 17.8 | 2.0V | Yes | View now | SEPP242, PPGA370, SEPP540 | 85°C | 154 mm2 | 19 | No | No | No | No | 32-bit | No | 32-bit | No | 49mm x 49mm | No | No | No | No | No | No | 1999
27184 | Intel Celeron Processor 333 MHz, 128K Cache, 66 MHz FSB | Legacy Intel Celeron Processor | Products formerly Mendocino | Desktop | Discontinued | 250 nm | 1 | 0.333 | 128 KB L2 | 66 MHz FSB | 19.7 | 2.0V | No | View now | PPGA370, SEPP242, SEPP540 | 85°C | 154 mm2 | 19 | No | No | No | No | 32-bit | No | 32-bit | No | 49mm x 49mm | No | No | No | No | No | No
27185 | Intel Celeron Processor 366 MHz, 128K Cache, 66 MHz FSB | Legacy Intel Celeron Processor | Products formerly Mendocino | Desktop | Discontinued | 250 nm | 1 | 0.366 | 128 KB L2 | 66 MHz FSB | 21.7 | 2.0V | Yes | View now | PPGA370, SEPP242 | 85°C | 154 mm2 | 19 | No | No | No | No | 32-bit | No | 32-bit | No | 49mm x 49mm | No | No | No | No | No | No | 1999
27186 | Intel Celeron Processor 400 MHz, 128K Cache, 66 MHz FSB | Legacy Intel Celeron Processor | Products formerly Mendocino | Desktop | Discontinued | 250 nm | 1 | 0.400 | 128 KB L2 | 66 MHz FSB | 23.7 | 2.0V | No | View now | PPGA370, SEPP, SEPP540, SEPP242 | 85°C | 154 mm2 | 19 | No | No | No | No | 32-bit | No | 32-bit | No | 49mm x 49mm | No | No | No | No | No | No
27187 | Intel Celeron Processor 433 MHz, 128K Cache, 66 MHz FSB | Legacy Intel Celeron Processor | Products formerly Mendocino | Desktop | Discontinued | 250 nm | 1 | 0.433 | 128 KB L2 | 66 MHz FSB | 24.1 | 2.0V | Yes | View now | PPGA370, SEPP540 | 85°C | 154 mm2 | 19 | No | No | No | No | 32-bit | No | 32-bit | No | 49mm x 49mm | No | No | No | No | No | No | 1999
27189 | Intel Celeron Processor 533 MHz, 128K Cache, 66 MHz FSB | Legacy Intel Celeron Processor | Products formerly Mendocino | Desktop | Discontinued | 250 nm | 1 | 0.533 | 128 KB L2 | 66 MHz FSB | 28.3 | 2.0V | No | View now | PPGA370 | 70°C | 154 mm2 | 19 | No | No |  | No | 32-bit
27190 | Intel Celeron Processor 566 MHz, 128K Cache, 66 MHz FSB | Legacy Intel Celeron Processor | Products formerly Coppermine | Desktop | Discontinued | 180 nm | 1 | 0.566 | 128 KB L2 | 66 MHz FSB | 19.2 | 1.50V, 1.70V, 1.75V | Yes | View now | PPGA370 | 90°C | 90 mm2 | 28 | No | No | No | No | 32-bit | No | 32-bit | No | 49mm x 49mm | No | No | No | No | No | No | 2000
27191 | Intel Celeron Processor 600 MHz, 128K Cache, 66 MHz FSB | Legacy Intel Celeron Processor | Products formerly Coppermine | Desktop | Discontinued | 180 nm | 1 | 0.600 | 128 KB L2 | 66 MHz FSB | 15.8 | 1.50V, 1.70V, 1.75V | No | View now | PPGA370 | 90°C | 90 mm2 | 28 | No | No | No | No | 32-bit | No | 32-bit | No | 49mm x 49mm | No | No | No | No | No | No
27192 | Intel Celeron Processor 633 MHz, 128K Cache, 66 MHz FSB | Legacy Intel Celeron Processor | Products formerly Coppermine | Desktop | Discontinued | 180 nm | 1 | 0.633 | 128 KB L2 | 66 MHz FSB | 16.5 | 1.65V, 1.70V, 1.75V | No | View now | PPGA370 | 82°C | 90 mm2 | 28 | No | No | No | No | 32-bit | No | 32-bit | No | 49mm x 49mm | No | No | No | No | No | No
27193 | Intel Celeron Processor 667 MHz, 128K Cache, 66 MHz FSB | Legacy Intel Celeron Processor | Products formerly Coppermine | Desktop | Discontinued | 180 nm | 1 | 0.667 | 128 KB L2 | 66 MHz FSB | 17.5 | 1.65V, 1.70V, 1.75V | No | View now | PPGA370 | 82°C | 90 mm2 | 28 | No | No | No | No | 32-bit | No | 32-bit | No | 49mm x 49mm | No | No | No | No | No | No
27194 | Intel Celeron Processor 700 MHz, 128K Cache, 66 MHz FSB | Legacy Intel Celeron Processor | Products formerly Coppermine | Desktop | Discontinued | 180 nm | 1 | 0.700 | 128 KB L2 | 66 MHz FSB | 18.3 | 1.65V, 1.70V, 1.75V | No | View now | PPGA370 | 80°C | 90 mm2 | 28 | No | No | No | No | 32-bit | No | 32-bit | No | 49mm x 49mm | No | No | No | No | No | No
27195 | Intel Celeron Processor 733 MHz, 128K Cache, 66 MHz FSB | Legacy Intel Celeron Processor | Products formerly Coppermine | Desktop | Discontinued | 180 nm | 1 | 0.733 | 128 KB L2 | 66 MHz FSB | 23.6 | 1.65V, 1.70V, 1.75V | Yes | View now | PPGA370, H-PBGA495 | 80°C | 90 mm2 | 28 | No | No | No | No | 32-bit | No | 32-bit | No | 49mm x 49mm | No | No | No | No | No | No | 2000
27196 | Intel Celeron Processor 766 MHz, 128K Cache, 66 MHz FSB | Legacy Intel Celeron Processor | Products formerly Coppermine | Desktop | Discontinued | 180 nm | 1 | 0.766 | 128 KB L2 | 66 MHz FSB | 20 | 1.65V, 1.70V, 1.75V | No | View now | PPGA370 | 80°C | 90 mm2 | 28 | No | No | No | No | 32-bit | No | 32-bit | No | 49mm x 49mm | No | No | No | No | No | No
27197 | Intel Celeron Processor 800 MHz, 128K Cache, 100 MHz FSB | Legacy Intel Celeron Processor | Products formerly Coppermine | Desktop | Discontinued | 180 nm | 1 | 0.800 | 128 KB L2 | 100 MHz FSB | 20.8 | 1.65V, 1.70V, 1.75V | No | View now | PPGA370 | 80°C | 90 mm2 | 28 | No | No | No | No | 32-bit | No | 32-bit | No | 49mm x 49mm | No | No | No | No | No | No
27198 | Intel Celeron Processor 850 MHz, 128K Cache, 100 MHz FSB | Legacy Intel Celeron Processor | Products formerly Coppermine | Desktop | Discontinued | 180 nm | 1 | 0.850 | 128 KB L2 | 100 MHz FSB | 25.7 | 1.70V, 1.75V | Yes | View now | PPGA370 | 80°C | 90 mm2 | 28 | No | No | No | No | 32-bit | No | 32-bit | No | 49mm x 49mm | No | No | No | No | No | No | 2000
27199 | Intel Celeron Processor 900 MHz, 128K Cache, 100 MHz FSB | Legacy Intel Celeron Processor | Products formerly Coppermine | Desktop | Discontinued | 180 nm | 1 | 0.900 | 128 KB L2 | 100 MHz FSB | 26.7 | 1.75V | No | View now | PPGA370 | 77°C | 90 mm2 | 28 | No | No | No | No | 32-bit | No | 32-bit | No | 49mm x 49mm | No | No | No | No | No | No
27200 | Intel Celeron Processor 900 MHz, 256K Cache, 100 MHz FSB | Legacy Intel Celeron Processor | Products formerly Tualatin | Desktop | Discontinued | 130 nm | 1 | 0.900 | 256 KB L2 | 100 MHz FSB | 34.8 | 1.475 | No | View now | PPGA370 | 69°C | 80 mm2 | 44 | No | No | No | No | 32-bit | No | 32-bit | No | 49mm x 49mm | No | No | No | No | No | No
27202 | Intel Xeon Processor 2.80 GHz, 4M Cache, 800 MHz FSB | Legacy Intel Xeon Processors | Products formerly Paxville | Server | Discontinued | 90 nm | 2 | 2.80 | 4 MB L2 | 800 MHz FSB | 135 | 1.2875-1.4125V | No | View now | PPGA604 | 72°C | 206 mm2 | 230 | No | No | Yes | No | 64-bit | Yes | 32-bit | No | 53.3mm x 53.3mm | Yes | Yes | Yes | No | No | Yes | [6 empty] | Q1'2007
27203 | Intel Xeon Processor 3040 (2M Cache, 1.86 GHz, 1066 MHz FSB) | Legacy Intel Xeon Processors | Products formerly Conroe | Server | Discontinued | 65 nm | 2 | 1.86 | 2 MB L2 | 1066 MHz FSB | 65 | 0.8500V-1.500V | No | View now | PLGA775, LGA775 | 61.4°C | 111 mm2 | 167 | No | No | No | Yes | 64-bit | No | 32-bit | No | 37.5mm x 37.5mm | Yes | Yes | Yes | No | No | Yes |  | 3040 |  | Yes
27204 | Intel Xeon Processor 3050 (2M Cache, 2.13 GHz, 1066 MHz FSB) | Legacy Intel Xeon Processors | Products formerly Conroe | Server | Discontinued | 65 nm | 2 | 2.13 | 2 MB L2 | 1066 MHz FSB | 65 | 0.8500V-1.500V | No | View now | PLGA775, LGA775 | 61.4°C | 111 mm2 | 167 | No | No | No | Yes | 64-bit | No | 32-bit | No | 37.5mm x 37.5mm | Yes | Yes | Yes | No | No | Yes |  | 3050 |  | Yes
27205 | Intel Xeon Processor 3060 (4M Cache, 2.40 GHz, 1066 MHz FSB) | Legacy Intel Xeon Processors | Products formerly Conroe | Server | Discontinued | 65 nm | 2 | 2.40 | 4 MB L2 | 1066 MHz FSB | 65 | 0.8500V-1.500V | No | View now | PLGA775 | 60.1°C | 143 mm2 | 291 | No | No | No | Yes | 64-bit | No | 32-bit | No | 37.5mm x 37.5mm | Yes | Yes | Yes | No | No | Yes |  | 3060 |  | Yes
27206 | Intel Xeon Processor 3070 (4M Cache, 2.66 GHz, 1066 MHz FSB) | Legacy Intel Xeon Processors | Products formerly Conroe | Server | Discontinued | 65 nm | 2 | 2.66 | 4 MB L2 | 1066 MHz FSB | 65 | 0.8500V-1.500V | No | View now | PLGA775 | 60.1°C | 143 mm2 | 291 | No | No | No | Yes | 64-bit | No | 32-bit | No | 37.5mm x 37.5mm | Yes | Yes | Yes | No | No | Yes |  | 3070 |  | Yes
27208 | Intel Xeon Processor 5030 (4M Cache, 2.66 GHz, 667 MHz FSB) | Legacy Intel Xeon Processors | Products formerly Dempsey | Server | Discontinued | 65 nm | 2 | 2.66 | 4 MB L2 | 667 MHz FSB | 95 | 1.075V-1.350V | No | View now | PLGA771 | 67°C | 162 mm2 | 376 | No | No | Yes | Yes | 64-bit | Yes | 32-bit | No | 37.5mm x 37.5mm | Yes | No | Yes | No | No | Yes |  | 5030 |  |  |  | 0 W | Q1'2008 | No
27209 | Intel Xeon Processor 5040 (4M Cache, 2.83 GHz, 667 MHz FSB) | Legacy Intel Xeon Processors | Products formerly Dempsey | Server | Discontinued | 65 nm | 2 | 2.83 | 4 MB L2 | 667 MHz FSB | 95 | 1.075V-1.350V | No | View now | PLGA771 | 67°C | 162 mm2 | 376 | No | No | Yes | Yes | 64-bit | Yes | 32-bit | No | 37.5mm x 37.5mm | Yes | No | Yes | No | No | Yes |  | 5040 |  |  |  | 0 W |  | No
27210 | Intel Xeon Processor 5050 (4M Cache, 3.00 GHz, 667 MHz FSB) | Legacy Intel Xeon Processors | Products formerly Dempsey | Server | Discontinued | 65 nm | 2 | 3.00 | 4 MB L2 | 667 MHz FSB | 95 | 1.075V-1.350V | No | View now | PLGA771 | 67°C | 162 mm2 | 376 | No | No | Yes | Yes | 64-bit | Yes |  |  | 37.5mm x 37.5mm | Yes | No | Yes | No | No | Yes |  | 5050 |  |  |  | 0 W | Q1'2008 | No
27211 | Intel Xeon Processor 5060 (4M Cache, 3.20 GHz, 1066 MHz FSB) | Legacy Intel Xeon Processors | Products formerly Dempsey | Server | Discontinued | 65 nm | 2 | 3.20 | 4 MB L2 | 1066 MHz FSB | 130 | 1.075V-1.350V | No | View now | PLGA771 | 78°C | 162 mm2 | 376 | No | No | Yes | Yes | 64-bit | Yes |  |  | 37.5mm x 37.5mm | Yes | No | Yes | No | No | Yes |  | 5060 |  |  |  | 0 W | Q1'2008 | No
27212 | Intel Xeon Processor 5070 (4M Cache, 3.46 GHz, 1066 MHz FSB) | Legacy Intel Xeon Processors | Products formerly Dempsey | Server | Discontinued | 65 nm | 2 | 3.46 | 4 MB L2 | 1066 MHz FSB | 130 | 1.075V-1.350V | No | View now | PLGA771 | 78°C | 162 mm2 | 376 | No | No | Yes | Yes | 64-bit | Yes |  |  | 37.5mm x 37.5mm | Yes | No | Yes | No | No | Yes |  | 5070 |  |  |  | 0 W |  | No
27213 | Intel Xeon Processor 5080 (4M Cache, 3.73 GHz, 1066 MHz FSB) | Legacy Intel Xeon Processors | Products formerly Dempsey | Server | Discontinued | 65 nm | 2 | 3.73 | 4 MB L2 | 1066 MHz FSB | 130 | 1.075V-1.350V | No | View now | PLGA771 | 78°C | 162 mm2 | 376 | No | No | Yes | Yes | 64-bit | Yes |  |  | 37.5mm x 37.5mm | Yes | No | Yes | No | No | Yes |  | 5080 |  |  |  | 0 W | Q1'2008 | No
27214 | Intel Xeon Processor 5110 (4M Cache, 1.60 GHz, 1066 MHz FSB) | Legacy Intel Xeon Processors | Products formerly Woodcrest | Server | Discontinued | 65 nm | 2 | 1.60 | 4 MB L2 | 1066 MHz FSB | 65 | B2=1.0V-1.5V, G0=.85V-1.5V | No | View now | LGA771 | 65°C | 143 mm2 | 291 | No | No | No | Yes | 64-bit | Yes |  |  | 37.5mm x 37.5mm | Yes | Yes | Yes | No | No | Yes |  | 5110 |  | Yes |  | 0 W | Q1'2009 | No
27215 | Intel Xeon Processor 5120 (4M Cache, 1.86 GHz, 1066 MHz FSB) | Legacy Intel Xeon Processors | Products formerly Woodcrest | Server | Discontinued | 65 nm | 2 | 1.86 | 4 MB L2 | 1066 MHz FSB | 65 | B2=1.0V-1.5V, G0=.85V-1.5V | No | View now | LGA771 | 65°C | 143 mm2 | 291 | No | No | No | Yes | 64-bit | Yes |  |  | 37.5mm x 37.5mm | Yes | Yes | Yes | No | No | Yes |  | 5120 |  | Yes |  | 0 W | Q1'2009 | No
27216 | Intel Xeon Processor 5130 (4M Cache, 2.00 GHz, 1333 MHz FSB) | Legacy Intel Xeon Processors | Products formerly Woodcrest | Server | Launched | 65 nm | 2 | 2.00 | 4 MB L2 | 1333 MHz FSB | 65 | B2=1.00V-1.50V | Yes | View now |  | 65°C | 143 mm2 | 291 | No | No | No | Yes | 64-bit | Yes |  |  | 37.5mm x 37.5mm | Yes | Yes | Yes | No | No | Yes | 2006 | 5130 |  | Yes |  | 0 W |  | No
27217 | Intel Xeon Processor 5140 (4M Cache, 2.33 GHz, 1333 MHz FSB) | Legacy Intel Xeon Processors | Products formerly Woodcrest | Server | Launched | 65 nm | 2 | 2.33 | 4 MB L2 | 1333 MHz FSB | 65 | B2=1.0V-1.5V, G0=.85V-1.5V | Yes | View now | LGA771 | 65°C | 143 mm2 | 291 | No | No | No | Yes | 64-bit | Yes |  |  | 37.5mm x 37.5mm | Yes | Yes | Yes | No | No | Yes | 2006 | 5140 |  | Yes |  | 0 W |  | No
27218 | Intel Xeon Processor 5150 (4M Cache, 2.66 GHz, 1333 MHz FSB) | Legacy Intel Xeon Processors | Products formerly Woodcrest | Server | Discontinued | 65 nm | 2 | 2.66 | 4 MB L2 | 1333 MHz FSB | 65 | B2=1.0V-1.5V, G0=.85V-1.5V | No | View now | LGA771 | 65°C | 143 mm2 | 291 | No | No | No | Yes | 64-bit | Yes |  |  | 37.5mm x 37.5mm | Yes | Yes | Yes | No | No | Yes |  | 5150 |  | Yes |  | 0 W | Q1'2009 | No
27219 | Intel Xeon Processor 5160 (4M Cache, 3.00 GHz, 1333 MHz FSB) | Legacy Intel Xeon Processors | Products formerly Woodcrest | Server | Discontinued | 65 nm | 2 | 3.00 | 4 MB L2 | 1333 MHz FSB | 80 | B2=1.0V-1.5V, G0=.85V-1.5V | No | View now | LGA771 | 65°C | 143 mm2 | 291 | No | No | No | Yes | 64-bit | Yes | 32-bit | No | 37.5mm x 37.5mm | Yes | Yes | Yes | No | No | Yes |  | 5160 |  | Yes |  | 0 W | Q1'2009 | No
27220 | Intel Xeon Processor LV 1.66 GHz, 2M Cache, 667 MHz FSB | Legacy Intel Xeon Processors | Products formerly Sossaman | Server | Discontinued | 65 nm | 2 | 1.66 | 2 MB L2 | 667 MHz FSB | 31 | 1.1125-1.275V | Yes | View now | PPGA478 | 100°C | 90 mm2 | 151 | No | No | No | Yes | 32-bit | Yes | 32-bit | No | 35mm x 35mm | No | Yes | Yes | No | No | Yes | 2006 | [6 empty] | Yes
27222 | Intel Xeon Processor LV 2.00 GHz, 2M Cache, 667 MHz FSB | Legacy Intel Xeon Processors | Products formerly Sossaman | Server | Discontinued | 65 nm | 2 | 2.00 | 2 MB L2 | 667 MHz FSB | 31 | 1.1125V-1.25V | Yes | View now | PPGA478 | 100°C | 90 mm2 | 151 | No | No | No | Yes | 32-bit | Yes | 32-bit | No | 35mm x 35mm | No | No | Yes | No | No | Yes | 2006 |  |  |  |  | 0 W |  | Yes
27223 | Intel Xeon Processor LV 5148 (4M Cache, 2.33 GHz, 1333 MHz FSB) | Legacy Intel Xeon Processors | Products formerly Woodcrest | Server | Launched | 65 nm | 2 | 2.33 | 4 MB L2 | 1333 MHz FSB | 40 | 1.150V-1.250V | Yes | View now | LGA771 | 58°C | 143 mm2 | 291 | No | No | No | Yes | 64-bit | Yes | 32-bit | No | 37.5mm x 37.5mm | Yes | Yes | Yes | No | No | Yes | 2006 | 5148 |  | Yes |  | 0 W |  | No
27224 | Intel Xeon Processor 7020 (2M Cache, 2.66 GHz, 667 MHz FSB) | Legacy Intel Xeon Processors | Products formerly Paxville | Server | Discontinued | 90 nm | 2 | 2.66 | 2 MB L2 | 667 MHz FSB | 165 | 1.2625V-1.4125V | No | View now | PPGA604 | 76°C | 206 mm2 | 230 | No | No | Yes | Yes | 64-bit | Yes | 32-bit | No | 53.3mm x 53.3mm | Yes | Yes | Yes | No | No | Yes |  | 7020 |  |  |  |  | Q4'2007
27225 | Intel Xeon Processor 7030 (2M Cache, 2.80 GHz, 800 MHz FSB) | Legacy Intel Xeon Processors | Products formerly Paxville | Server | Discontinued | 90 nm | 2 | 2.80 | 2 MB L2 | 800 MHz FSB | 165 | 1.2625V-1.4125V | No | View now | PPGA604 | 76°C | 206 mm2 | 230 | No | No | Yes | Yes | 64-bit | Yes |  |  | 53.3mm x 53.3mm | Yes | Yes | Yes | No | No | Yes |  | 7030 |  |  |  |  | Q4'2007
27226 | Intel Xeon Processor 7040 (4M Cache, 3.00 GHz, 667 MHz FSB) | Legacy Intel Xeon Processors | Products formerly Paxville | Server | Discontinued | 90 nm | 2 | 3.00 | 4 MB L2 | 667 MHz FSB | 165 | 1.2625V-1.4125V | No | View now | PPGA604 | 76°C | 206 mm2 | 230 | No | No | Yes | Yes | 64-bit | Yes | 32-bit | No | 53.3mm x 53.3mm | Yes | Yes | Yes | No | No | Yes |  | 7040 |  |  |  |  | Q4'2007
27227 | Intel Xeon Processor 7041 (4M Cache, 3.00 GHz, 800 MHz FSB) | Legacy Intel Xeon Processors | Products formerly Paxville | Server | Discontinued | 90 nm | 2 | 3.00 | 4 MB L2 | 800 MHz FSB | 165 | 1.2625-1.4125V | No | View now | PPGA604 | 76°C | 206 mm2 | 230 | No | No | Yes | Yes | 64-bit | Yes |  |  | 53.3mm x 53.3mm | Yes | Yes | Yes | No | No | Yes |  | 7041 |  |  |  |  | Q4'2007
27228 | Intel Core Duo Processor L2300 (2M Cache, 1.50 GHz, 667 MHz FSB) | Legacy Intel Core Processors | Products formerly Yonah | Mobile | Discontinued | 65 nm | 2 | 1.50 | 2 MB L2 | 667 MHz FSB | 15 | 0.7625-1.2125V | No | View now | PBGA479 |  | 90 mm2 | 151 | No | No | No | Yes | 32-bit | No | 32-bit | No | 35mm x 35mm | No | No | Yes | No | No | Yes |  | L2300 |  |  | 100°C
27229 | Intel Core Duo Processor L2400 (2M Cache, 1.66 GHz, 667 MHz FSB) | Legacy Intel Core Processors | Products formerly Yonah | Mobile | Discontinued | 65 nm | 2 | 1.66 | 2 MB L2 | 667 MHz FSB | 15 | 1.0V - 1.212V | Yes | View now | PBGA479 |  | 90 mm2 | 151 | No | No | No | Yes | 32-bit | No | 32-bit | No | 35mm x 35mm | No | No | Yes | No | No | Yes | 2006 | L2400 |  |  | 100°C | 0 W
27230 | Intel Core Duo Processor L2500 (2M Cache, 1.83 GHz, 667 MHz FSB) | Legacy Intel Core Processors | Products formerly Yonah | Mobile | Discontinued | 65 nm | 2 | 1.83 | 2 MB L2 | 667 MHz FSB | 15 | 0.7625-1.2125V | No | View now | PBGA479 |  | 90 mm2 | 151 | No | No | No | Yes | 32-bit | No | 32-bit | No | 35mm x 35mm | No | No | Yes | No | No | Yes |  | L2500 |  |  | 100°C
27231 | Intel Core Duo Processor T2050 (2M Cache, 1.60 GHz, 533 MHz FSB) | Legacy Intel Core Processors | Products formerly Yonah | Mobile | Discontinued | 65 nm | 2 | 1.60 | 2 MB L2 | 533 MHz FSB | 31 | 0.7625-1.3V | No | View now | PPGA478 |  | 90 mm2 | 151 | No | No | No | No | 32-bit | No | 32-bit | No | 35mm x 35mm | No | No | Yes | No | No | Yes |  | T2050 |  |  | 100°C
27232 | Intel Core Duo Processor T2250 (2M Cache, 1.73 GHz, 533 MHz FSB) | Legacy Intel Core Processors | Products formerly Yonah | Mobile | Discontinued | 65 nm | 2 | 1.73 | 2 MB L2 | 533 MHz FSB | 31 | 0.7625-1.3V | No | View now | PPGA478 |  | 90 mm2 | 151 | No | No | No | No | 32-bit | No | 32-bit | No | 35mm x 35mm | No | No | Yes | No | No | Yes |  | T2250 |  |  | 100°C
27233 | Intel Core Duo Processor T2300 (2M Cache, 1.66 GHz, 667 MHz FSB) | Legacy Intel Core Processors | Products formerly Yonah | Mobile | Discontinued | 65 nm | 2 | 1.66 | 2 MB L2 | 667 MHz FSB | 31 | 1.1625V - 1.30V | No | View now | PPGA478, PBGA479 |  | 90 mm2 | 151 | No | No | No | Yes | 32-bit | No | 32-bit | No | 35mm x 35mm | No | No | Yes | No | No | Yes |  | T2300 |  |  | 100°C | 0 W
27234 | Intel Core Duo Processor T2300E (2M Cache, 1.66 GHz, 667 MHz FSB) | Legacy Intel Core Processors | Products formerly Yonah | Mobile | Discontinued | 65 nm | 2 | 1.66 | 2 MB L2 | 667 MHz FSB | 31 | 0.7625-1.3V | No | View now | PBGA479, PPGA478 |  | 90 mm2 | 151 | No | No | No | No | 32-bit | No | 32-bit | No | 35mm x 35mm | No | No | Yes | No | No | Yes |  | T2300E |  |  | 100°C
27235 | Intel Core Duo Processor T2400 (2M Cache, 1.83 GHz, 667 MHz FSB) | Legacy Intel Core Processors | Products formerly Yonah | Mobile | Discontinued | 65 nm | 2 | 1.83 | 2 MB L2 | 667 MHz FSB | 31 | 1.1625V - 1.30V | No | View now | PPGA478, PBGA479 |  | 90 mm2 | 151 | No | No | No | Yes | 32-bit | No |  |  | 35mm x 35mm | No | No | Yes | No | No | Yes |  | T2400 |  |  | 100°C | 0 W
27236 | Intel Core Duo Processor T2500 (2M Cache, 2.00 GHz, 667 MHz FSB) | Legacy Intel Core Processors | Products formerly Yonah | Mobile | Discontinued | 65 nm | 2 | 2.00 | 2 MB L2 | 667 MHz FSB | 31 | 1.1625V - 1.30V | Yes | View now | PPGA478, PBGA479 |  | 90 mm2 | 151 | No | No | No | Yes | 32-bit | No | 32-bit | No | 35mm x 35mm | No | No | Yes | No | No | Yes | 2006 | T2500 |  |  | 100°C | 0 W
27237 | Intel Core Duo Processor T2600 (2M Cache, 2.16 GHz, 667 MHz FSB) | Legacy Intel Core Processors | Products formerly Yonah | Mobile | Discontinued | 65 nm | 2 | 2.16 | 2 MB L2 | 667 MHz FSB | 31 | 1.1625V - 1.30V | No | View now | PPGA478, PBGA479 |  | 90 mm2 | 151 | No | No | No | Yes | 32-bit | No | 32-bit | No | 35mm x 35mm | No | No | Yes | No | No | Yes |  | T2600 |  |  | 100°C | 0 W
27238 | Intel Core Duo Processor T2700 (2M Cache, 2.33 GHz, 667 MHz FSB) | Legacy Intel Core Processors | Products formerly Yonah | Mobile | Discontinued | 65 nm | 2 | 2.33 | 2 MB L2 | 667 MHz FSB | 31 | 1.1625V - 1.30V | No | View now | PPGA478, PBGA479 |  | 90 mm2 | 151 | No | No | No | Yes | 32-bit | No | 32-bit | No | 35mm x 35mm | No | No | Yes | No | No | Yes |  | T2700 |  |  | 100°C | 0 W
27239 | Intel Core Duo Processor U2400 (2M Cache, 1.06 GHz, 533 MHz FSB) | Legacy Intel Core Processors | Products formerly Yonah | Mobile | Discontinued | 65 nm | 2 | 1.06 | 2 MB L2 | 533 MHz FSB | 9 | 0.8-1.1V | No | View now | PBGA479 |  | 90 mm2 | 151 | No | No | No | Yes | 32-bit | No | 32-bit | No | 35mm x 35mm | No | No | Yes | No | No | Yes |  | U2400 |  |  | 100°C
27240 | Intel Core Duo Processor U2500 (2M Cache, 1.20 GHz, 533 MHz FSB) | Legacy Intel Core Processors | Products formerly Yonah | Mobile | Discontinued | 65 nm | 2 | 1.20 | 2 MB L2 | 533 MHz FSB | 9 | 0.85V - 1.1V | Yes | View now | PBGA479 |  | 90 mm2 | 151 | No | No | No | Yes | 32-bit | No |  |  | 35mm x 35mm | No | No | Yes | No | No | Yes | 2006 | U2500 |  |  | 100°C | 0 W
27242 | Intel Core Solo Processor T1300 (2M Cache, 1.66 GHz, 667 MHz FSB) | Legacy Intel Core Processors | Products formerly Yonah | Mobile | Discontinued | 65 nm | 1 | 1.66 | 2 MB L2 | 667 MHz FSB | 27 | 1.1625V - 1.30V | No | View now | PPGA478, PBGA479 |  | 90 mm2 | 151 | No | No | No | No | 32-bit | No | 32-bit | No | 35mm x 35mm | No | No | Yes | No | No | Yes |  | T1300 |  |  | 100°C | 0 W
27243 | Intel Core Solo Processor T1350 (2M Cache, 1.86 GHz, 533 MHz FSB) | Legacy Intel Core Processors | Products formerly Yonah | Mobile | Discontinued | 65 nm | 1 | 1.86 | 2 MB L2 | 533 MHz FSB | 31 | 0.950V-1.262V | No | View now | PPGA478 |  | 90 mm2 | 151 | No | No | No | No | 32-bit | No | 32-bit | No | 35mm x 35mm | No | No | Yes | No | No | Yes |  | T1350 |  |  | 100°C
27244 | Intel Core Solo Processor T1400 (2M Cache, 1.83 GHz, 667 MHz FSB) | Legacy Intel Core Processors | Products formerly Yonah | Mobile | Discontinued | 65 nm | 1 | 1.83 | 2 MB L2 | 667 MHz FSB | 27 | 1.1625V - 1.30V | No | View now | PPGA478, PBGA479 |  | 90 mm2 | 151 | No | No | No | No | 32-bit | No | 32-bit | No | 35mm x 35mm | No | No | Yes | No | No | Yes |  | T1400 |  |  | 100°C | 0 W
27246 | Intel Core Solo Processor U1300 (2M Cache, 1.06 GHz, 533 MHz FSB) | Legacy Intel Core Processors | Products formerly Yonah | Mobile | Discontinued | 65 nm | 1 | 1.06 | 2 MB L2 | 533 MHz FSB | 6 | 0.85V - 1.1V | No | View now | PBGA479 |  | 90 mm2 | 151 | No | No | No | Yes | 32-bit | No | 32-bit | No | 35mm x 35mm | No | No | Yes | No | No | Yes |  | U1300 |  |  | 100°C | 0 W
27247 | Intel Core Solo Processor U1400 (2M Cache, 1.20 GHz, 533 MHz FSB) | Legacy Intel Core Processors | Products formerly Yonah | Mobile | Discontinued | 65 nm | 1 | 1.20 | 2 MB L2 | 533 MHz FSB | 6 | 0.85V - 1.1V | No | View now | PBGA479 |  | 90 mm2 | 151 | No | No | No | Yes | 32-bit | No | 32-bit | No | 35mm x 35mm | No | No | Yes | No | No | Yes |  | U1400 |  |  | 100°C | 0 W
27248 | Intel Core2 Duo Processor E6300 (2M Cache, 1.86 GHz, 1066 MHz FSB) | Legacy Intel Core Processors | Products formerly Conroe | Desktop | Discontinued | 65 nm | 2 | 1.86 | 2 MB L2 | 1066 MHz FSB | 65 | 0.8500V-1.5V | No | View now | PLGA775, LGA775 | 61.4°C | 111 mm2 | 167 | No | No | No | Yes | 64-bit | No |  |  | 37.5mm x 37.5mm | Yes | Yes | Yes | No | No | Yes | 2006 | E6300 | No | Yes |  | 0 W
27249 | Intel Core2 Duo Processor E6400 (2M Cache, 2.13 GHz, 1066 MHz FSB) | Legacy Intel Core Processors | Products formerly Conroe | Desktop | Discontinued | 65 nm | 2 | 2.13 | 2 MB L2 | 1066 MHz FSB | 65 | 0.8500V-1.5V | Yes | View now | PLGA775, LGA775 | 61.4°C | 111 mm2 | 167 | No | No | No | Yes | 64-bit | No |  |  | 37.5mm x 37.5mm | Yes | Yes | Yes | No | No | Yes | 2006 | E6400 | No | Yes |  | 0 W
27250 | Intel Core2 Duo Processor E6600 (4M Cache, 2.40 GHz, 1066 MHz FSB) | Legacy Intel Core Processors | Products formerly Conroe | Desktop | Discontinued | 65 nm | 2 | 2.40 | 4 MB L2 | 1066 MHz FSB | 65 | 0.8500V-1.5V | No | View now | PLGA775 | 60.1°C | 143 mm2 | 291 | No | No | No | Yes | 64-bit | No |  |  | 37.5mm x 37.5mm | Yes | Yes | Yes | No | No | Yes | 2006 | E6600 | No | Yes |  | 0 W
27251 | Intel Core2 Duo Processor E6700 (4M Cache, 2.66 GHz, 1066 MHz FSB) | Legacy Intel Core Processors | Products formerly Conroe | Desktop | Discontinued | 65 nm | 2 | 2.66 | 4 MB L2 | 1066 MHz FSB | 65 | 0.8500V-1.5V | No | View now | PLGA775 | 60.1°C | 143 mm2 | 291 | No | No | No | Yes | 64-bit | No |  |  | 37.5mm x 37.5mm | Yes | Yes | Yes | No | No | Yes | 2006 | E6700 | No | Yes |  | 0 W
27252 | Intel Core2 Duo Processor T5200 (2M Cache, 1.60 GHz, 533 MHz FSB) | Legacy Intel Core Processors | Products formerly Merom | Mobile | Discontinued | 65 nm | 2 | 1.60 | 2 MB L2 | 533 MHz FSB | 34 | 1.075V-1.175V | No |  |  |  | 143 mm2 | 291 | No | No | No | No | 64-bit | No |  |  | 35mm x 35mm | Yes |  | Yes | No | No | Yes |  | T5200 |  |  | 85°C
27253 | Intel Core2 Duo Processor T5500 (2M Cache, 1.66 GHz, 667 MHz FSB) | Legacy Intel Core Processors | Products formerly Merom | Mobile | Discontinued | 65 nm | 2 | 1.66 | 2 MB L2 | 667 MHz FSB | 34 | 1.0375V-1.300V | No |  | PPGA478, PBGA479 |  | 143 mm2 | 291 | No | No | No | No | 64-bit | No |  |  | 35mm x 35mm | Yes | No | Yes | No | No | Yes |  | T5500 |  |  | 100°C | 0 W
27254 | Intel Core2 Duo Processor T5600 (2M Cache, 1.83 GHz, 667 MHz FSB) | Legacy Intel Core Processors | Products formerly Merom | Mobile | Discontinued | 65 nm | 2 | 1.83 | 2 MB L2 | 667 MHz FSB | 34 | 1.0375V-1.300V | No |  | PPGA478, PBGA479 |  | 143 mm2 | 291 | No | No | No | Yes | 64-bit | No |  |  | 35mm x 35mm | Yes | No | Yes | No | No | Yes |  | T5600 |  |  | 100°C | 0 W
27255 | Intel Core2 Duo Processor T7200 (4M Cache, 2.00 GHz, 667 MHz FSB) | Legacy Intel Core Processors | Products formerly Merom | Mobile | Discontinued | 65 nm | 2 | 2.00 | 4 MB L2 | 667 MHz FSB | 34 | 1.0375V-1.300V | No |  | PPGA478, PBGA479 |  | 143 mm2 | 291 | No | No | No | Yes | 64-bit | No |  |  | 35mm x 35mm | Yes | No | Yes | No | No | Yes |  | T7200 |  |  | 100°C | 0 W
27256 | Intel Core2 Duo Processor T7400 (4M Cache, 2.16 GHz, 667 MHz FSB) | Legacy Intel Core Processors | Products formerly Merom | Mobile | Discontinued | 65 nm | 2 | 2.16 | 4 MB L2 | 667 MHz FSB | 34 | 1.1625V-1.300V | Yes |  | PPGA478, PBGA479 |  | 143 mm2 | 291 | No | No | No | Yes | 64-bit | No |  |  | 35mm x 35mm | Yes | No | Yes | No | No | Yes | 2006 | T7400 |  |  | 100°C | 0 W
27257 | Intel Core2 Duo Processor T7600 (4M Cache, 2.33 GHz, 667 MHz FSB) | Legacy Intel Core Processors | Products formerly Merom | Mobile | Discontinued | 65 nm | 2 | 2.33 | 4 MB L2 | 667 MHz FSB | 34 | 1.0375V-1.300V | No |  | PPGA478, PBGA479 |  | 143 mm2 | 291 | No | No | No | Yes | 64-bit | No |  |  | 35mm x 35mm | Yes | No | Yes | No | No | Yes | 2007 | T7600 |  |  | 100°C | 0 W
27258 | Intel Core2 Extreme Processor X6800 (4M Cache, 2.93 GHz, 1066 MHz FSB) | Legacy Intel Core Processors | Products formerly Conroe | Desktop | Discontinued | 65 nm | 2 | 2.93 | 4 MB L2 | 1066 MHz FSB | 75 | 0.8500V-1.5V | No | View now | PLGA775 | 60.4°C | 143 mm2 | 291 | No | No | No | Yes | 64-bit | No |  |  | 37.5mm x 37.5mm | Yes | Yes | Yes | No | No | Yes | 2006 | X6800 | No | Yes
27259 | Intel Xeon Processor 1.40 GHz, 256K Cache, 400 MHz FSB | Legacy Intel Xeon Processors | Products formerly Foster | Server | Discontinued | 180 nm | 1 | 1.40 | 256 KB L2 | 400 MHz FSB | 56 | 1.75V | No | View now | PPGA603 | 69°C |  |  | No | No |  | No | 32-bit
27260 | Intel Xeon Processor 1.50 GHz, 256K Cache, 400 MHz FSB | Legacy Intel Xeon Processors | Products formerly Foster | Server | Discontinued | 180 nm | 1 | 1.50 | 256 KB L2 | 400 MHz FSB | 59.2 | 1.75V | No | View now | PPGA603 | 70°C |  |  | No | No |  | No | 32-bit
27262 | Intel Xeon Processor 1.70 GHz, 256K Cache, 400 MHz FSB | Legacy Intel Xeon Processors | Products formerly Foster | Server | Discontinued | 180 nm | 1 | 1.70 | 256 KB L2 | 400 MHz FSB | 65.8 | 1.75V | No | View now | PPGA603 | 73°C |  |  | No | No |  | No | 32-bit
27263 | Intel Xeon Processor 1.80 GHz, 512K Cache, 400 MHz FSB | Legacy Intel Xeon Processors | Products formerly Prestonia | Server | Launched | 130 nm | 1 | 1.80 | 512 KB L2 | 400 MHz FSB | 55 | 1.475V | Yes | View now | PPGA603 | 69°C | 131 mm2 | 55 | No | No | Yes | No | 32-bit
27264 | Intel Xeon Processor 2.00 GHz, 256K Cache, 400 MHz FSB | Legacy Intel Xeon Processors | Products formerly Foster | Server | Discontinued | 180 nm | 1 | 2.00 | 256 KB L2 | 400 MHz FSB | 77.5 | 1.75V | No | View now | PPGA603 | 78°C |  |  | No | No |  | No | 32-bit
27265 | Intel Xeon Processor 2.00 GHz, 512K Cache, 400 MHz FSB | Legacy Intel Xeon Processors | Products formerly Prestonia | Server | Launched | 130 nm | 1 | 2.00 | 512 KB L2 | 400 MHz FSB | 58 | 1.5V | Yes | View now | PPGA603, PPGA604 | 70°C | 131 mm2 | 55 | No | No | Yes | No | 32-bit
27266 | Intel Xeon Processor 2.00 GHz, 512K Cache, 533 MHz FSB | Legacy Intel Xeon Processors | Products formerly Prestonia | Server | Discontinued | 130 nm | 1 | 2.00 | 512 KB L2 | 533 MHz FSB | 58 | 1.353V-1.461V | No | View now | PPGA604 | 70°C | 131 mm2 | 55 | No | No | Yes | No | 32-bit | Yes |  |  | 42.5mm x 42.5mm | No | No | No | No | No | No | 2002
27267 | Intel Xeon Processor 2.20 GHz, 512K Cache, 400 MHz FSB | Legacy Intel Xeon Processors | Products formerly Prestonia | Server | Discontinued | 130 nm | 1 | 2.20 | 512 KB L2 | 400 MHz FSB | 61 | 1.5V | Yes | View now | PPGA603 | B0=72°C; C1+D1=75°C | 131 mm2 | 55 | No | No | Yes | No | 32-bit
27268 | Intel Xeon Processor 2.40 GHz, 1M Cache, 533 MHz FSB | Legacy Intel Xeon Processors | Products formerly Prestonia | Server | Discontinued | 130 nm | 1 | 2.40 | 1 MB L2 | 533 MHz FSB | 77 | 1.5V | No | View now | PPGA604 | 72°C |  |  | No | No | Yes | No | 32-bit
27269 | Intel Xeon Processor 2.40 GHz, 512K Cache, 400 MHz FSB | Legacy Intel Xeon Processors | Products formerly Prestonia | Server | Discontinued | 130 nm | 1 | 2.40 | 512 KB L2 | 400 MHz FSB | 65 | 1.475V | Yes | View now | PPGA603, PPGA604 | B0=71°C; C1+D1=74°C | 131 mm2 | 55 | No | No | Yes | No | 32-bit
27270 | Intel Xeon Processor 2.40 GHz, 512K Cache, 533 MHz FSB | Legacy Intel Xeon Processors | Products formerly Prestonia | Server | Discontinued | 130 nm | 1 | 2.40 | 512 KB L2 | 533 MHz FSB | 65 | 1.5V | No | View now | PPGA604 | C1+D1=74°C; M0=72°C | 131 mm2 | 55 | No | No | Yes | No | 32-bit | Yes |  |  | 42.5mm x 42.5mm | No | No | No | No | No | No | 2002
27271 | Intel Xeon Processor 2.60 GHz, 512K Cache, 400 MHz FSB | Legacy Intel Xeon Processors | Products formerly Prestonia | Server | Discontinued | 130 nm | 1 | 2.60 | 512 KB L2 | 400 MHz FSB | 60 | 1.5V | Yes | View now | PPGA603 | 74°C | 131 mm2 | 55 | No | No | Yes | No | 32-bit
27272 | Intel Xeon Processor 2.66 GHz, 512K Cache, 533 MHz FSB | Legacy Intel Xeon Processors | Products formerly Prestonia | Server | Discontinued | 130 nm | 1 | 2.66 | 512 KB L2 | 533 MHz FSB | 72 | 1.5V | No | View now | PPGA604 | C1+D1=74°C; M0=72°C | 131 mm2 | 55 | No | No | Yes | No | 32-bit | Yes |  |  | 42.5mm x 42.5mm | No | No | No | No | No | No
27273 | Intel Xeon Processor 2.80 GHz, 1M Cache, 533 MHz FSB | Legacy Intel Xeon Processors | Products formerly Prestonia | Server | Discontinued | 130 nm | 1 | 2.80 | 1 MB L2 | 533 MHz FSB | 77 | 1.525V | No | View now | PPGA604 | 72°C |  |  | No | No | Yes | No | 32-bit
27274 | Intel Xeon Processor 2.80 GHz, 512K Cache, 400 MHz FSB | Legacy Intel Xeon Processors | Products formerly Prestonia | Server | Discontinued | 130 nm | 1 | 2.80 | 512 KB L2 | 400 MHz FSB | 74 | 1.5V | Yes | View now | PPGA603 | C1=70°C; D1=75°C | 131 mm2 | 55 | No | No | Yes | No | 32-bit
27275 | Intel Xeon Processor 2.80 GHz, 512K Cache, 533 MHz FSB | Legacy Intel Xeon Processors | Products formerly Prestonia | Server | Discontinued | 130 nm | 1 | 2.80 | 512 KB L2 | 533 MHz FSB | 74 | 1.5V | No | View now | PPGA604 | C1+D1=75°C; M0=72°C | 131 mm2 | 55 | No | No | Yes | No | 32-bit | Yes |  |  | 42.5mm x 42.5mm | No | No | No | No | No | No | 2003
27276 | Intel Xeon Processor 3.00 GHz, 512K Cache, 400 MHz FSB | Legacy Intel Xeon Processors | Products formerly Prestonia | Server | Discontinued | 130 nm | 1 | 3.00 | 512 KB L2 | 400 MHz FSB | 85 | 1.525V | Yes | View now | PPGA603 | 73°C | 131 mm2 | 55 | No | No | Yes | No | 32-bit
27277 | Intel Xeon Processor 3.06 GHz, 1M Cache, 533 MHz FSB | Legacy Intel Xeon Processors | Products formerly Prestonia | Server | Discontinued | 130 nm | 1 | 3.06 | 1 MB L2 | 533 MHz FSB | 87 | 1.525V | Yes | View now | PPGA604 | 70°C |  |  | No | No | Yes | No | 32-bit
27278 | Intel Xeon Processor 3.06 GHz, 512K Cache, 533 MHz FSB | Legacy Intel Xeon Processors | Products formerly Prestonia | Server | Discontinued | 130 nm | 1 | 3.06 | 512 KB L2 | 533 MHz FSB | 85 | 1.352V-1.467V | No | View now | PPGA604 | 73°C | 131 mm2 | 55 | No | No | Yes | No | 32-bit | Yes |  |  | 42.5mm x 42.5mm | No | No | No | No | No | No
27279 | Intel Xeon Processor 3.20 GHz, 1M Cache, 533 MHz FSB | Legacy Intel Xeon Processors | Products formerly Prestonia | Server | Discontinued | 130 nm | 1 | 3.20 | 1 MB L2 | 533 MHz FSB | 92 | 1.525V | Yes | View now | PPGA604 | 71°C |  |  | No | No | Yes | No | 32-bit
27280 | Intel Xeon Processor 3.20 GHz, 2M Cache, 533 MHz FSB | Legacy Intel Xeon Processors | Products formerly Prestonia | Server | Discontinued | 130 nm | 1 | 3.20 | 2 MB L2 | 533 MHz FSB | 92 | 1.525V | No | View now | PPGA604 | 71°C |  |  | No | No | Yes | No | 32-bit
27281 | Intel Xeon Processor 7110M (4M Cache, 2.60 GHz, 800 MHz FSB) | Legacy Intel Xeon Processors | Products formerly Tulsa | Server | Discontinued | 65 nm | 2 | 2.60 | 4 MB L2 | 800 MHz FSB | 95 | 1.10V-1.35V | No | View now | PPGA604 | 60°C | 435 mm2 | 1328 | No | No | Yes | Yes | 64-bit | Yes |  |  | 53.3mm x 53.3mm | Yes | Yes | Yes | No | No | Yes |  | 7110M |  |  |  |  | Q4'2008
27282 | Intel Xeon Processor 7110N (4M Cache, 2.50 GHz, 667 MHz FSB) | Legacy Intel Xeon Processors | Products formerly Tulsa | Server | Discontinued | 65 nm | 2 | 2.50 | 4 MB L2 | 667 MHz FSB | 95 | 1.10V-1.35V | No | View now | PPGA604 | 60°C | 435 mm2 | 1328 | No | No | Yes | Yes | 64-bit | Yes |  |  | 53.3mm x 53.3mm | Yes | Yes | Yes | No | No | Yes |  | 7110N |  |  |  |  | Q4'2008
27283 | Intel Xeon Processor 7120M (4M Cache, 3.00 GHz, 800 MHz FSB) | Legacy Intel Xeon Processors | Products formerly Tulsa | Server | Discontinued | 65 nm | 2 | 3.00 | 4 MB L2 | 800 MHz FSB | 95 | 1.10V-1.35V | No | View now | PPGA604 | 60°C | 435 mm2 | 1328 | No | No | Yes | Yes | 64-bit | Yes |  |  | 53.3mm x 53.3mm | Yes | Yes | Yes | No | No | Yes |  | 7120M |  |  |  |  | Q4'2008
27284 | Intel Xeon Processor 7120N (4M Cache, 3.00 GHz, 667 MHz FSB) | Legacy Intel Xeon Processors | Products formerly Tulsa | Server | Discontinued | 65 nm | 2 | 3.00 | 4 MB L2 | 667 MHz FSB | 95 | 1.10V-1.35V | No | View now | PPGA604 | 60°C | 435 mm2 | 1328 | No | No | Yes | Yes | 64-bit | Yes |  |  | 53.3mm x 53.3mm | Yes | Yes | Yes | No | No | Yes |  | 7120N |  |  |  |  | Q4'2008
27285 | Intel Xeon Processor 7130M (8M Cache, 3.20 GHz, 800 MHz FSB) | Legacy Intel Xeon Processors | Products formerly Tulsa | Server | Discontinued | 65 nm | 2 | 3.20 | 8 MB L2 | 800 MHz FSB | 150 | 1.10V-1.35V | No | View now | PPGA604 | 69°C | 435 mm2 | 1328 | No | No | Yes | Yes | 64-bit | Yes |  |  | 53.3mm x 53.3mm | Yes | Yes | Yes | No | No | Yes |  | 7130M |  | Yes |  |  | Q4'2008
27286 | Intel Xeon Processor 7130N (8M Cache, 3.16 GHz, 667 MHz FSB) | Legacy Intel Xeon Processors | Products formerly Tulsa | Server | Discontinued | 65 nm | 2 | 3.16 | 8 MB L2 | 667 MHz FSB | 150 | 1.10V-1.35V | No | View now | PPGA604 | 69°C | 435 mm2 | 1328 | No | No | Yes | Yes | 64-bit | Yes |  |  | 53.3mm x 53.3mm | Yes | Yes | Yes | No | No | Yes |  | 7130N |  | Yes |  |  | Q4'2008
27287 | Intel Xeon Processor 7140M (16M Cache, 3.40 GHz, 800 MHz FSB) | Legacy Intel Xeon Processors | Products formerly Tulsa | Server | Discontinued | 65 nm | 2 | 3.40 | 16 MB L2 | 800 MHz FSB | 150 | 1.10V-1.35V | No | View now | PPGA604 | 69°C | 435 mm2 | 1328 | No | No | Yes | Yes | 64-bit | Yes |  |  | 53.3mm x 53.3mm | Yes | Yes | Yes | No | No | Yes |  | 7140M |  | Yes |  |  | Q4'2008
27288 | Intel Xeon Processor 7140N (16M Cache, 3.33 GHz, 667 MHz FSB) | Legacy Intel Xeon Processors | Products formerly Tulsa | Server | Discontinued | 65 nm | 2 | 3.33 | 16 MB L2 | 667 MHz FSB | 150 | 1.10V-1.35V | No | View now | PPGA604 | 69°C | 435 mm2 | 1328 | No | No | Yes | Yes | 64-bit | Yes |  |  | 53.3mm x 53.3mm | Yes | Yes | Yes | No | No | Yes |  | 7140N |  | Yes |  |  | Q4'2008
27289 | Intel Xeon Processor LV 1.60 GHz, 512K Cache, 400 MHz FSB | Legacy Intel Xeon Processors | Products formerly Prestonia | Server | Discontinued | 130 nm | 1 | 1.60 | 512 KB L2 | 400 MHz FSB | 30 | 1.187V-1.274V | No | View now |  | 81°C | 131 mm2 | 55 | No | No | Yes | No | 32-bit | Yes |  |  | 42.5mm x 42.5mm | No | No | No | No | No | No | 2002
27291 | Intel Xeon Processor LV 2.40 GHz, 512K Cache, 400 MHz FSB | Legacy Intel Xeon Processors | Products formerly Prestonia | Server | Discontinued | 130 nm | 1 | 2.40 | 512 KB L2 | 400 MHz FSB | 40 | 1.170V-1.265V | No | View now |  | 81°C | 131 mm2 | 55 | No | No | Yes | No | 32-bit | Yes |  |  | 42.5mm x 42.5mm | No | No | No | No | No | No | 2003
27293 | Intel Xeon Processor 1.40 GHz, 512K Cache, 400 MHz FSB | Legacy Intel Xeon Processors | Products formerly Foster | Server | Discontinued | 180 nm | 1 | 1.40 | 512 KB L2 | 400 MHz FSB | 64 | 1.75V | No | View now | PPGA603 | 74°C |  |  | No | No |  | No | 32-bit
27294 | Intel Xeon Processor 1.50 GHz, 1M Cache, 400 MHz FSB | Legacy Intel Xeon Processors | Products formerly Gallatin | Server | Discontinued | 130 nm | 1 | 1.50 | 1 MB L2 | 400 MHz FSB | 48 | 1.475V | No | View now | PPGA603 | 67°C |  |  | No | No |  | No | 32-bit
27295 | Intel Xeon Processor 1.50 GHz, 512K Cache, 400 MHz FSB | Legacy Intel Xeon Processors | Products formerly Foster | Server | Discontinued | 180 nm | 1 | 1.50 | 512 KB L2 | 400 MHz FSB | 68 | 1.75V | No | View now | PPGA603 | 76°C |  |  | No | No |  | No | 32-bit
27296 | Intel Xeon Processor 1.60 GHz, 1M Cache, 400 MHz FSB | Legacy Intel Xeon Processors | Products formerly Foster | Server | Discontinued | 180 nm | 1 | 1.60 | 1 MB L2 | 400 MHz FSB | 72 | 1.75V | No | View now | PPGA603 | 78°C |  |  | No | No |  | No | 32-bit
27297 | Intel Xeon Processor 1.90 GHz, 1M Cache, 400 MHz FSB | Legacy Intel Xeon Processors | Products formerly Gallatin | Server | Discontinued | 130 nm | 1 | 1.90 | 1 MB L2 | 400 MHz FSB | 55 | 1.475V | No | View now | PPGA603 | 68°C |  |  | No | No |  | No | 32-bit
27298 | Intel Xeon Processor 2.00 GHz, 1M Cache, 400 MHz FSB | Legacy Intel Xeon Processors | Products formerly Gallatin | Server | Discontinued | 130 nm | 1 | 2.00 | 1 MB L2 | 400 MHz FSB | 57 | 1.475V | No | View now | PPGA603 | 69°C |  |  | No | No |  | No | 32-bit
27299 | Intel Xeon Processor 2.00 GHz, 2M Cache, 400 MHz FSB | Legacy Intel Xeon Processors | Products formerly Gallatin | Server | Discontinued | 130 nm | 1 | 2.00 | 2 MB L2 | 400 MHz FSB | 57 | 1.475V | No | View now | PPGA603 | 69°C | 555 mm2 | 82 | No | No |  | No | 32-bit
27300 | Intel Xeon Processor 2.20 GHz, 2M Cache, 400 MHz FSB | Legacy Intel Xeon Processors | Products formerly Gallatin | Server | Discontinued | 130 nm | 1 | 2.20 | 2 MB L2 | 400 MHz FSB | 65 | 1.475V | No | View now | PPGA603 | 65°C | 555 mm2 | 82 | No | No |  | No | 32-bit
27301 | Intel Xeon Processor 2.50 GHz, 1M Cache, 400 MHz FSB | Legacy Intel Xeon Processors | Products formerly Gallatin | Server | Discontinued | 130 nm | 1 | 2.50 | 1 MB L2 | 400 MHz FSB | 66 | 1.475V | No | View now | PPGA603 | 70°C |  |  | No | No |  | No | 32-bit
27302 | Intel Xeon Processor 2.70 GHz, 2M Cache, 400 MHz FSB | Legacy Intel Xeon Processors | Products formerly Gallatin | Server | Discontinued | 130 nm | 1 | 2.70 | 2 MB L2 | 400 MHz FSB | 80 | 1.475V | No | View now | PPGA603 | 70°C | 555 mm2 | 82 | No | No |  | No | 32-bit
27303 | Intel Xeon Processor 2.80 GHz, 2M Cache, 400 MHz FSB | Legacy Intel Xeon Processors | Products formerly Gallatin | Server | Discontinued | 130 nm | 1 | 2.80 | 2 MB L2 | 400 MHz FSB | 72 | 1.475V | No | View now | PPGA603 | 69°C | 555 mm2 | 82 | No | No |  | No | 32-bit
27304 | Intel Xeon Processor 3.00 GHz, 4M Cache, 400 MHz FSB | Legacy Intel Xeon Processors | Products formerly Gallatin | Server | Discontinued | 130 nm | 1 | 3.00 | 4 MB L2 | 400 MHz FSB | 85 | 1.5V | No | View now | PPGA603 | 71°C |  |  | No | No |  | No | 32-bit
27305 | Mobile Intel Celeron Processor 1.00 GHz, 256K Cache, 133 MHz FSB | Legacy Intel Celeron Processor | Products formerly Tualatin | Mobile | Discontinued | 130 nm | 1 | 1.00 | 256 KB L2 | 133 MHz FSB | 22 | 1.4V | Yes | View now | H-PBGA479, PPGA478 |  | 80 mm2 | 44 | No | No |  | No | 32-bit | [6 empty] | Yes | [7 empty] | 100°C
27306 | Mobile Intel Celeron Processor 1.06 GHz, 256K Cache, 133 MHz FSB | Legacy Intel Celeron Processor | Products formerly Tualatin | Mobile | Discontinued | 130 nm | 1 | 1.06 | 256 KB L2 | 133 MHz FSB | 23.2 | 1.45V | Yes | View now | PPGA478 |  | 80 mm2 | 44 | No | No |  | No | 32-bit | [14 empty] | 100°C
27307 | Mobile Intel Celeron Processor 1.13 GHz, 256K Cache, 133 MHz FSB | Legacy Intel Celeron Processor | Products formerly Tualatin | Mobile | Discontinued | 130 nm | 1 | 1.13 | 256 KB L2 | 133 MHz FSB | 23.8 | 1.45V | Yes | View now | PPGA478 |  | 80 mm2 | 44 | No | No |  | No | 32-bit | [14 empty] | 100°C
27308 | Mobile Intel Celeron Processor 1.20 GHz, 256K Cache, 133 MHz FSB | Legacy Intel Celeron Processor | Products formerly Tualatin | Mobile | Discontinued | 130 nm | 1 | 1.20 | 256 KB L2 | 133 MHz FSB | 24.4 | 1.45V | Yes | View now | PPGA478 |  | 80 mm2 | 44 | No | No |  | No | 32-bit | [14 empty] | 100°C
27309 | Mobile Intel Celeron Processor 1.20 GHz, 256K Cache, 400 MHz FSB | Legacy Intel Celeron Processor | Products formerly Northwood | Mobile | Discontinued | 130 nm | 1 | 1.20 | 256 KB L2 | 400 MHz FSB | 20.8 | 1.3V | Yes |  | PPGA478 |  | 131 mm2 | 55 | No | No | No | No | 32-bit | No |  |  | 35mm x 35mm | No | No | No | No | No | No | 2002 |  |  |  | 100°C
27311 | Mobile Intel Celeron Processor 1.33 GHz, 256K Cache, 133 MHz FSB | Legacy Intel Celeron Processor | Products formerly Tualatin | Mobile | Discontinued | 130 nm | 1 | 1.33 | 256 KB L2 | 133 MHz FSB | 19 | 1.5V | Yes | View now | PPGA478 |  | 80 mm2 | 44 | No | No |  | No | 32-bit | [14 empty] | 85°C
27312 | Mobile Intel Celeron Processor 1.40 GHz, 256K Cache, 400 MHz FSB | Legacy Intel Celeron Processor | Products formerly Northwood | Mobile | Discontinued | 130 nm | 1 | 1.40 | 256 KB L2 | 400 MHz FSB | 30 | 1.3V | No |  | PPGA478 |  | 131 mm2 | 55 | No | No | No | No | 32-bit | No |  |  | 35mm x 35mm | No | No | No | No | No | No | 2004 |  |  |  | 100°C
27313 | Mobile Intel Celeron Processor 1.50 GHz, 256K Cache, 400 MHz FSB | Legacy Intel Celeron Processor | Products formerly Northwood | Mobile | Discontinued | 130 nm | 1 | 1.50 | 256 KB L2 | 400 MHz FSB | 30 | 1.3V | No |  | PPGA478 |  | 131 mm2 | 55 | No | No | No | No | 32-bit | No |  |  | 35mm x 35mm | No | No | No | No | No | No | 2004 |  |  |  | 100°C
27314 | Mobile Intel Celeron Processor 1.60 GHz, 256K Cache, 400 MHz FSB | Legacy Intel Celeron Processor | Products formerly Northwood | Mobile | Discontinued | 130 nm | 1 | 1.60 | 256 KB L2 | 400 MHz FSB | 30 | 1.3V | No |  | PPGA478 |  | 131 mm2 | 55 | No | No | No | No | 32-bit | No |  |  | 35mm x 35mm | No | No | No | No | No | No | 2004 |  |  |  | 100°C
27315 | Mobile Intel Celeron Processor 1.70 GHz, 256K Cache, 400 MHz FSB | Legacy Intel Celeron Processor | Products formerly Northwood | Mobile | Discontinued | 130 nm | 1 | 1.70 | 256 KB L2 | 400 MHz FSB | 30 | 1.30V | No |  | PPGA478 |  | 131 mm2 | 55 | No | No | No | No | 32-bit | No | 32-bit | No | 35mm x 35mm | No | No | No | No | No | No |  |  |  |  | 100°C
27316 | Mobile Intel Celeron Processor 1.80 GHz, 256K Cache, 400 MHz FSB | Legacy Intel Celeron Processor | Products formerly Northwood | Mobile | Discontinued | 130 nm | 1 | 1.80 | 256 KB L2 | 400 MHz FSB | 66.1 | 1.30V | No |  | PPGA478 |  | 131 mm2 | 55 | No | No | No | No | 32-bit | No | 32-bit | No | 35mm x 35mm | No | No | No | No | No | No |  |  |  |  | 100°C
27317 | Mobile Intel Celeron Processor 2.00 GHz, 256K Cache, 400 MHz FSB | Legacy Intel Celeron Processor | Products formerly Northwood | Mobile | Discontinued | 130 nm | 1 | 2.00 | 256 KB L2 | 400 MHz FSB | 32 | 1.3V | No |  | PPGA478 |  | 131 mm2 | 55 | No | No | No | No | 32-bit | No | 32-bit | No | 31mm x 31mm | No | No | No | No | No | No |  |  |  |  | 100°C
27318 | Mobile Intel Celeron Processor 2.20 GHz, 256K Cache, 400 MHz FSB | Legacy Intel Celeron Processor | Products formerly Northwood | Mobile | Discontinued | 130 nm | 1 | 2.20 | 256 KB L2 | 400 MHz FSB | 35 | 1.3V | Yes |  | PPGA478 |  | 131 mm2 | 55 | No | No | No | No | 32-bit | No | 32-bit | No | 31mm x 31mm | No | No | No | No | No | No | 2002 |  |  |  | 100°C
27319 | Mobile Intel Celeron Processor 2.40 GHz, 256K Cache, 400 MHz FSB | Legacy Intel Celeron Processor | Products formerly Northwood | Mobile | Discontinued | 130 nm | 1 | 2.40 | 256 KB L2 | 400 MHz FSB | 35 | 1.3V | Yes |  | PPGA478 |  | 131 mm2 | 55 | No | No | No | No | 32-bit | No | 32-bit | No | 31mm x 31mm | No | No | No | No | No | No | 2002 |  |  |  | 100°C
27320 | Mobile Intel Celeron Processor 2.50 GHz, 256K Cache, 400 MHz FSB | Legacy Intel Celeron Processor | Products formerly Northwood | Mobile | Discontinued | 130 nm | 1 | 2.50 | 256 KB L2 | 400 MHz FSB | 61 | 1.2V | No |  |  | 72°C | 131 mm2 | 55 | No | No | No | No | 32-bit | No | 32-bit | No | 31mm x 31mm | No | No | No | No | No | No
27321 | Mobile Intel Celeron Processor 450 MHz, 128K Cache, 100 MHz FSB | Legacy Intel Celeron Processor | Products formerly Coppermine | Mobile | Discontinued | 180 nm | 1 | 0.450 | 128 KB L2 | 100 MHz FSB | 15.5 | 1.6V | Yes | View now | H-PBGA495, PPGA495 |  |  |  | No | No |  | No | 32-bit | [14 empty] | 100°C
27322 | Mobile Intel Celeron Processor 500 MHz, 128K Cache, 100 MHz FSB | Legacy Intel Celeron Processor | Products formerly Coppermine | Mobile | Discontinued |  | 1 | 0.500 | 128 KB L2 | 100 MHz FSB |  |  | No | View now | PPGA495, H-PBGA495 |  |  |  | No |  |  |  | 32-bit
27323 | Mobile Intel Celeron Processor 550 MHz, 128K Cache, 100 MHz FSB | Legacy Intel Celeron Processor | Products formerly Coppermine | Mobile | Discontinued |  | 1 | 0.550 | 128 KB L2 | 100 MHz FSB |  |  | No | View now | PPGA495, H-PBGA495 |  |  |  | No |  |  |  | 32-bit
27324 | Mobile Intel Celeron Processor 600 MHz, 128K Cache, 100 MHz FSB | Legacy Intel Celeron Processor | Products formerly Coppermine | Mobile | Discontinued | 180 nm | 1 | 0.600 | 128 KB L2 | 100 MHz FSB | 13 | 1.6V | Yes | View now | PPGA495, H-PBGA495 |  |  |  | No | No |  | No | 32-bit | [14 empty] | 100°C
27325 | Mobile Intel Celeron Processor 650 MHz, 128K Cache, 100 MHz FSB | Legacy Intel Celeron Processor | Products formerly Coppermine | Mobile | Discontinued | 180 nm | 1 | 0.650 | 128 KB L2 | 100 MHz FSB | 14 | 1.6V | No | ftp://download.intel.com/design/mobile/datashts/28365403.pdf | PPGA495, H-PBGA495 |  | 90 mm2 | 28 | No | No | No | No | 32-bit | No | 32-bit | No | 27.2mm x 31mm | No | No | No | No | No | No |  |  |  |  | 100°C
27326 | Mobile Intel Celeron Processor 700 MHz, 128K Cache, 100 MHz FSB | Legacy Intel Celeron Processor | Products formerly Coppermine | Mobile | Discontinued | 180 nm | 1 | 0.700 | 128 KB L2 | 100 MHz FSB | 15 | 1.6V | No | ftp://download.intel.com/design/mobile/datashts/28365403.pdf | PPGA495, H-PBGA495 |  | 90 mm2 | 28 | No | No | No | No | 32-bit | No | 32-bit | No | 27.2mm x 31mm | No | No | No | No | No | No |  |  |  |  | 100°C
27327 | Mobile Intel Celeron Processor 733 MHz, 128K Cache, 133 MHz FSB | Legacy Intel Celeron Processor | Products formerly Coppermine | Mobile | Discontinued | 180 nm | 1 | 0.733 | 128 KB L2 | 133 MHz FSB | 20.6 | 1.7V | No | ftp://download.intel.com/design/mobile/datashts/29851401.pdf | PPGA478 |  | 90 mm2 | 28 | No | No | No | No | 32-bit | No | 32-bit | No | 35mm x 35mm | No | No | No | No | No | No |  |  |  |  | 100°C
27328 | Mobile Intel Celeron Processor 750 MHz, 128K Cache, 100 MHz FSB | Legacy Intel Celeron Processor | Products formerly Coppermine | Mobile | Discontinued | 180 nm | 1 | 0.750 | 128 KB L2 | 100 MHz FSB | 15.8 | 1.6V | No | ftp://download.intel.com/design/mobile/datashts/28365403.pdf | PPGA495, H-PBGA495 |  | 90 mm2 | 28 | No | No | No | No | 32-bit | No | 32-bit | No | 27.2mm x 31mm | No | No | No | No | No | No |  |  |  |  | 100°C
27329 | Mobile Intel Celeron Processor 800 MHz, 128K Cache, 100 MHz FSB | Legacy Intel Celeron Processor | Products formerly Coppermine | Mobile | Discontinued | 180 nm | 1 | 0.800 | 128 KB L2 | 100 MHz FSB | 17.6 | 1.6V | Yes | View now | PPGA495, H-PBGA495 | 100°C |  |  | No | No |  | No | 32-bit | [14 empty] | 100°C
27330 | Mobile Intel Celeron Processor 800 MHz, 128K Cache, 133 MHz FSB | Legacy Intel Celeron Processor | Products formerly Coppermine | Mobile | Discontinued | 180 nm | 1 | 0.800 | 128 KB L2 | 133 MHz FSB | 22 | 1.7V | No | ftp://download.intel.com/design/mobile/datashts/29851401.pdf | PPGA478 |  | 90 mm2 | 28 | No | No | No | No | 32-bit | No | 32-bit | No | 35mm x 35mm | No | No | No | No | No | No |  |  |  |  | 100°C
27331 | Mobile Intel Celeron Processor 850 MHz, 128K Cache, 100 MHz FSB | Legacy Intel Celeron Processor | Products formerly Coppermine | Mobile | Discontinued | 180 nm | 1 | 0.850 | 128 KB L2 | 100 MHz FSB | 18.8 | 1.6V | Yes | View now | H-PBGA495, PPGA495 |  |  |  | No | No |  | No | 32-bit | [14 empty] | 100°C
27332 | Mobile Intel Celeron Processor 866 MHz, 128K Cache, 133 MHz FSB | Legacy Intel Celeron Processor | Products formerly Coppermine | Mobile | Discontinued | 180 nm | 1 | 0.866 | 128 KB L2 | 133 MHz FSB | 23.3 | 1.7V | Yes | View now | PPGA478, PBGA479 | 100°C |  |  | No | No |  | No | 32-bit | [14 empty] | 100°C
27333 | Mobile Intel Celeron Processor 900 MHz, 128K Cache, 100 MHz FSB | Legacy Intel Celeron Processor | Products formerly Coppermine | Mobile | Discontinued | 180 nm | 1 | 0.900 | 128 KB L2 | 100 MHz FSB | 24 | 1.7V | Yes | View now | H-PBGA495, PPGA495 | 100°C |  |  | No | No |  | No | 32-bit | [14 empty] | 100°C
27334 | Mobile Intel Celeron Processor 933 MHz, 128K Cache, 133 MHz FSB | Legacy Intel Celeron Processor | Products formerly Coppermine | Mobile | Discontinued | 180 nm | 1 | 0.933 | 128 KB L2 | 133 MHz FSB | 20.6 | 1.7V | Yes | View now | PPGA478, PBGA479 | 100°C |  |  | No | No |  | No | 32-bit | [14 empty] | 100°C
27335 | Mobile Intel Celeron Processor LV 400 MHz, 128K Cache, 100 MHz FSB | Legacy Intel Celeron Processor | Products formerly Coppermine | Mobile | Discontinued | 180 nm | 1 | 0.400 | 128 KB L2 | 100 MHz FSB | 6.5 | 1.35V | No | ftp://download.intel.com/design/mobile/datashts/28365403.pdf |  |  | 90 mm2 | 28 | No | No | No | No | 32-bit | No | 32-bit | No | 27.2mm x 31mm | No | No | No | No | No | No
27338 | Mobile Intel Celeron Processor LV 650 MHz, 256K Cache, 100 MHz FSB | Legacy Intel Celeron Processor | Products formerly Tualatin | Mobile | Discontinued | 130 nm | 1 | 0.650 | 256 KB | 100 MHz FSB | 8.3 | 1.1V | Yes | View now | H-PBGA479 |  | 80 mm2 | 44 | No |  |  |  | 32-bit | No | [9 empty] | 2001 |  |  |  | 100°C
27352 | Mobile Intel Pentium 4 Processor - M 1.40 GHz, 512K Cache, 400 MHz FSB | Legacy Intel Pentium Processor | Products formerly Northwood | Mobile | Discontinued | 130 nm | 1 | 1.40 | 512 KB L2 | 400 MHz FSB | 20.8 | 1.2V | No |  | PPGA478 |  | 131 mm2 | 55 | No | No | No | No | 32-bit | No |  |  | 35mm x 35mm | No | No | Yes | No | No | No |  |  |  |  | 100°C
27353 | Mobile Intel Pentium 4 Processor - M 1.50 GHz, 512K Cache, 400 MHz FSB | Legacy Intel Pentium Processor | Products formerly Northwood | Mobile | Discontinued | 130 nm | 1 | 1.50 | 512 KB L2 | 400 MHz FSB | 25.8 | 1.3V | No |  | PPGA478 | 100°C | 131 mm2 | 55 | No | No | No | No | 32-bit | No |  |  | 35mm x 35mm | No | No | Yes | No | No | No |  |  |  |  | 100°C
27354 | Mobile Intel Pentium 4 Processor - M 1.60 GHz, 512K Cache, 400 MHz FSB | Legacy Intel Pentium Processor | Products formerly Northwood | Mobile | Discontinued | 130 nm | 1 | 1.60 | 512 KB L2 | 400 MHz FSB | 26.9 | 1.3V | No |  | PPGA478, PPGA603 |  | 131 mm2 | 55 | No | No | No | No | 32-bit | No |  |  | 35mm x 35mm | No | No | Yes | No | No | No |  |  |  |  | 100°C
27355 | Mobile Intel Pentium 4 Processor - M 1.70 GHz, 512K Cache, 400 MHz FSB | Legacy Intel Pentium Processor | Products formerly Northwood | Mobile | Discontinued | 130 nm | 1 | 1.70 | 512 KB L2 | 400 MHz FSB | 30 | 1.3V | Yes |  | PPGA478 |  | 131 mm2 | 55 | No | No | No | No | 32-bit | No |  |  | 35mm x 35mm | No | No | Yes | No | No | No | 2002 |  |  |  | 100°C
27356 | Mobile Intel Pentium 4 Processor - M 1.80 GHz, 512K Cache, 400 MHz FSB | Legacy Intel Pentium Processor | Products formerly Northwood | Mobile | Discontinued | 130 nm | 1 | 1.80 | 512 KB L2 | 400 MHz FSB | 30 | 1.3V | No |  | PPGA478 |  | 131 mm2 | 55 | No | No | No | No | 32-bit | No |  |  | 35mm x 35mm | No | No | Yes | No | No | No |  |  |  |  | 100°C
27357 | Mobile Intel Pentium 4 Processor - M 1.90 GHz, 512K Cache, 400 MHz FSB | Legacy Intel Pentium Processor | Products formerly Northwood | Mobile | Discontinued | 130 nm | 1 | 1.90 | 512 KB L2 | 400 MHz FSB | 32 | 1.3V | No |  | PPGA478 |  | 131 mm2 | 55 | No | No | No | No | 32-bit | No |  |  | 35mm x 35mm | No | No | Yes | No | No | No |  |  |  |  | 100°C
27358 | Mobile Intel Pentium 4 Processor - M 2.00 GHz, 512K Cache, 400 MHz FSB | Legacy Intel Pentium Processor | Products formerly Northwood | Mobile | Discontinued | 130 nm | 1 | 2.00 | 512 KB L2 | 400 MHz FSB | 32 | 1.3V | No |  | PPGA478 |  | 131 mm2 | 55 | No | No | No | No | 32-bit | No |  |  | 35mm x 35mm | No | No | Yes | No | No | No |  |  |  |  | 100°C
27359 | Mobile Intel Pentium 4 Processor - M 2.20 GHz, 512K Cache, 400 MHz FSB | Legacy Intel Pentium Processor | Products formerly Northwood | Mobile | Discontinued | 130 nm | 1 | 2.20 | 512 KB L2 | 400 MHz FSB | 35 | 1.3V | Yes |  | PPGA478 |  | 131 mm2 | 55 | No | No | No | No | 32-bit | No |  |  | 35mm x 35mm | No | No | Yes | No | No | No | 2002 |  |  |  | 100°C
27360 | Mobile Intel Pentium 4 Processor - M 2.30 GHz, 512K Cache, 400 MHz FSB | Legacy Intel Pentium Processor | Products formerly Northwood | Mobile | Discontinued | 130 nm | 1 | 2.30 | 512 KB L2 | 400 MHz FSB | 35 | 1.3V | No |  |  |  | 131 mm2 | 55 | No | No | No | No | 32-bit | No |  |  | 35mm x 35mm | No | No | Yes | No | No | No |  |  |  |  | 100°C
27361 | Mobile Intel Pentium 4 Processor - M 2.40 GHz, 512K Cache, 400 MHz FSB | Legacy Intel Pentium Processor | Products formerly Northwood | Mobile | Discontinued | 130 nm | 1 | 2.40 | 512 KB L2 | 400 MHz FSB | 35 | 1.3V | No |  | PPGA478 |  | 131 mm2 | 55 | No | No | No | No | 32-bit | No |  |  | 35mm x 35mm | No | No | Yes | No | No | No |  |  |  |  | 100°C
27362 | Mobile Intel Pentium 4 Processor - M 2.50 GHz, 512K Cache, 400 MHz FSB | Legacy Intel Pentium Processor | Products formerly Northwood | Mobile | Discontinued | 130 nm | 1 | 2.50 | 512 KB L2 | 400 MHz FSB | 35 | 1.3V | No |  | PPGA478 |  | 131 mm2 | 55 | No | No | No | No | 32-bit | No |  |  | 35mm x 35mm | No | No | Yes | No | No | No |  |  |  |  | 100°C
27363 | Mobile Intel Pentium 4 Processor - M 2.60 GHz, 512K Cache, 400 MHz FSB | Legacy Intel Pentium Processor | Products formerly Northwood | Mobile | Discontinued | 130 nm | 1 | 2.60 | 512 KB L2 | 400 MHz FSB | 35 | 1.3V | No |  | PPGA478 |  | 131 mm2 | 55 | No | No | No | No | 32-bit | No |  |  | 35mm x 35mm | No | No | Yes | No | No | No |  |  |  |  | 100°C
27367 | Mobile Intel Pentium 4 Processor 518 supporting HT Technology (1M Cache, 2.80 GHz, 533 MHz FSB) | Legacy Intel Pentium Processor | Products formerly Prescott | Mobile | Discontinued | 90 nm | 1 | 2.80 | 1 MB L2 | 533 MHz FSB | 88 | 1.250V-1.4V | No | View now | PPGA478 | 75°C | 112 mm2 | 125 | No | No | Yes | No | 32-bit | No |  |  | 35mm x 35mm | No | No | Yes | No | No | No |  | 518
27368 | Mobile Intel Pentium 4 Processor 532 supporting HT Technology (1M Cache, 3.06 GHz, 533 MHz FSB) | Legacy Intel Pentium Processor | Products formerly Prescott | Mobile | Discontinued | 90 nm | 1 | 3.06 | 1 MB L2 | 533 MHz FSB | 88 | 1.250V-1.4V | No | View now | PPGA478 | 75°C | 112 mm2 | 125 | No | No | Yes | No | 32-bit | No |  |  | 35mm x 35mm | No | No | Yes | No | No | No |  | 532
27369 | Mobile Intel Pentium 4 Processor 538 supporting HT Technology (1M Cache, 3.20 GHz, 533 MHz FSB) | Legacy Intel Pentium Processor | Products formerly Prescott | Mobile | Discontinued | 90 nm | 1 | 3.20 | 1 MB L2 | 533 MHz FSB | 88 | 1.250V-1.4V | No | View now | PPGA478 | 75°C | 112 mm2 | 125 | No | No | Yes | No | 32-bit | No |  |  | 35mm x 35mm | No | No | Yes | No | No | No |  | 538
27370 | Mobile Intel Pentium 4 Processor 548 supporting HT Technology (1M Cache, 3.33 GHz, 533 MHz FSB) | Legacy Intel Pentium Processor | Products formerly Prescott | Mobile | Discontinued | 90 nm | 1 | 3.33 | 1 MB L2 | 533 MHz FSB | 88 | 1.250V-1.4V | No | View now | PPGA478 | 75°C | 112 mm2 | 125 | No | No | Yes | No | 32-bit | No |  |  | 35mm x 35mm | No | No | Yes | No | No | No |  | 548
27371 | Mobile Intel Pentium 4 Processor 552 supporting HT Technology (1M Cache, 3.46 GHz, 533 MHz FSB) | Legacy Intel Pentium Processor | Products formerly Prescott | Mobile | Discontinued | 90 nm | 1 | 3.46 | 1 MB L2 | 533 MHz FSB | 88 | 1.250V-1.4V | No | View now | PPGA478 | 75°C | 112 mm2 | 125 | No | No | Yes | No | 32-bit | No |  |  | 35mm x 35mm | No | No | Yes | No | No | No |  | 552
27372 | Mobile Intel Pentium 4 Processor supporting HT Technology 2.40 GHz, 512K Cache, 533 MHz FSB | Legacy Intel Pentium Processor | Products formerly Northwood | Mobile | Discontinued | 130 nm | 1 | 2.40 | 512 KB L2 | 533 MHz FSB | 59.8 | 1.2V-1.55V | No |  | PPGA478 | 71°C | 131 mm2 | 55 | No | No | Yes | No | 32-bit | No |  |  | 35mm x 35mm | No | No | Yes | No | No | No
27374 | Mobile Intel Pentium 4 Processor supporting HT Technology 2.66 GHz, 512K Cache, 533 MHz FSB | Legacy Intel Pentium Processor | Products formerly Northwood | Mobile | Discontinued | 130 nm | 1 | 2.66 | 512 KB L2 | 533 MHz FSB | 66.1 | 1.2V-1.55V | No |  | PPGA478 | 74°C | 131 mm2 | 55 | No | No | Yes | No | 32-bit | No |  |  | 35mm x 35mm | No | No | Yes | No | No | No |  |  |  |  | 100°C
27375 | Mobile Intel Pentium 4 Processor supporting HT Technology 2.80 GHz, 512K Cache, 533 MHz FSB | Legacy Intel Pentium Processor | Products formerly Northwood | Mobile | Discontinued | 130 nm | 1 | 2.80 | 512 KB L2 | 533 MHz FSB | 68.4 | 1.2V-1.55V | No |  | PPGA478 | 75°C | 131 mm2 | 55 | No | No | Yes | No | 32-bit | No |  |  | 35mm x 35mm | No | No | Yes | No | No | No
27376 | Mobile Intel Pentium 4 Processor supporting HT Technology 3.06 GHz, 512K Cache, 533 MHz FSB | Legacy Intel Pentium Processor | Products formerly Northwood | Mobile | Discontinued | 130 nm | 1 | 3.06 | 512 KB L2 | 533 MHz FSB | 70 | 1.2V-1.55V | No |  | PPGA478 | 74°C | 131 mm2 | 55 | No | No | Yes | No | 32-bit | No |  |  | 35mm x 35mm | No | No | Yes | No | No | No
27377 | Mobile Intel Pentium 4 Processor supporting HT Technology 3.20 GHz, 512K Cache, 533 MHz FSB | Legacy Intel Pentium Processor | Products formerly Northwood | Mobile | Discontinued | 130 nm | 1 | 3.20 | 512 KB L2 | 533 MHz FSB | 76 | 1.2V-1.55V | No |  | PPGA478 | 72°C | 131 mm2 | 55 | No | No | Yes | No | 32-bit | No |  |  | 35mm x 35mm | No | No | Yes | No | No | No
27379 | Mobile Intel Pentium III Processor - M 1.00 GHz, 512K Cache, 133 MHz FSB | Legacy Intel Pentium Processor | Products formerly Tualatin | Mobile | Discontinued | 130 nm | 1 | 1.00 | 512 KB L2 | 133 MHz FSB | 20.5 | 1.5V | Yes | View now | PPGA478, H-PBGA479 |  |  |  | No | No |  | No | 32-bit | [6 empty] | Yes | [7 empty] | 100°C
27380 | Mobile Intel Pentium III Processor - M 1.06 GHz, 512K Cache, 133 MHz FSB | Legacy Intel Pentium Processor | Products formerly Tualatin | Mobile | Discontinued | 130 nm | 1 | 1.06 | 512 KB L2 | 133 MHz FSB | 21 | 1.35V | Yes | View now | H-PBGA479, PPGA478 |  |  |  | No | No |  | No | 32-bit | [6 empty] | Yes | [7 empty] | 100°C
27381 | Mobile Intel Pentium III Processor - M 1.13 GHz, 512K Cache, 133 MHz FSB | Legacy Intel Pentium Processor | Products formerly Tualatin | Mobile | Discontinued | 130 nm | 1 | 1.13 | 512 KB L2 | 133 MHz FSB | 21.8 | 1.4V | Yes | View now | PPGA478, H-PBGA479 |  |  |  | No | No |  | No | 32-bit | [6 empty] | Yes | [7 empty] | 100°C
27382 | Mobile Intel Pentium III Processor - M 1.20 GHz, 512K Cache, 133 MHz FSB | Legacy Intel Pentium Processor | Products formerly Tualatin | Mobile | Discontinued | 130 nm | 1 | 1.20 | 512 KB L2 | 133 MHz FSB | 22 | 1.5V | Yes | View now | PPGA478, H-PBGA479 |  |  |  | No | No |  | No | 32-bit | [6 empty] | Yes | [7 empty] | 100°C
27383 | Mobile Intel Pentium III Processor - M 1.26 GHz, 512K Cache, 133 MHz FSB | Legacy Intel Pentium Processor | Products formerly Tualatin | Mobile | Discontinued | 130 nm | 1 | 1.26 | 512 KB L2 | 133 MHz FSB | 22 | 1.5V | Yes | View now | H-PBGA479, PPGA478 |  |  |  | No | No |  | No | 32-bit | [14 empty] | 100°C
27384 | Mobile Intel Pentium III Processor - M 1.33 GHz, 512K Cache, 133 MHz FSB | Legacy Intel Pentium Processor | Products formerly Tualatin | Mobile | Discontinued | 130 nm | 1 | 1.33 | 512 KB L2 | 133 MHz FSB |  | 1.4V | Yes | View now | H-PBGA479, PPGA478 |  |  |  | No | No |  | No | 32-bit | [14 empty] | 100°C
27385 | Mobile Intel Pentium III Processor - M 866 MHz, 512K Cache, 133 MHz FSB | Legacy Intel Pentium Processor | Products formerly Tualatin | Mobile | Discontinued | 130 nm | 1 | 0.866 | 512 KB L2 | 133 MHz FSB | 19.5 | 1.5V | Yes | View now | PPGA478, H-PBGA479 |  |  |  | No | No |  | No | 32-bit | [6 empty] | Yes | [7 empty] | 100°C
27386 | Mobile Intel Pentium III Processor - M 933 MHz, 512K Cache, 133 MHz FSB | Legacy Intel Pentium Processor | Products formerly Tualatin | Mobile | Discontinued | 130 nm | 1 | 0.933 | 512 KB L2 | 133 MHz FSB | 20.1 | 1.5V | Yes | View now | PPGA478, H-PBGA479 |  |  |  | No | No |  | No | 32-bit | [6 empty] | Yes | [7 empty] | 100°C
27395 | Mobile Intel Pentium III Processor - M ULV 700 MHz, 512K Cache, 100 MHz FSB | Legacy Intel Pentium Processor | Products formerly Tualatin | Mobile | Discontinued | 130 nm | 1 | 0.650 | 256 KB L2 | 100 MHz FSB | 7 | 1.1V | Yes | View now | H-PBGA479 |  | 80 mm2 | 44 | No | No |  | No | 32-bit | [14 empty] | 100°C
27404 | Mobile Intel Pentium III Processor 1.00 GHz, 256K Cache, 100 MHz FSB | Legacy Intel Pentium Processor | Products formerly Coppermine | Mobile | Discontinued | 180 nm | 1 | 1.00 | 256 KB L2 | 133 MHz FSB | 34 | 1.35V-1.7V | Yes | View now | PPGA495, H-PBGA495 |  |  |  | No | No |  | No | 32-bit | [6 empty] | Yes | [7 empty] | 100°C
27405 | Mobile Intel Pentium III Processor 450 MHz, 256K Cache, 100 MHz FSB | Legacy Intel Pentium Processor | Products formerly Coppermine | Mobile | Discontinued | 180 nm | 1 | 0.450 | 256 KB L2 | 100 MHz FSB | 15.5 | 1.6V | Yes | View now | PPGA495, H-PBGA495 |  |  |  | No | No |  | No | 32-bit | [14 empty] | 100°C
27406 | Mobile Intel Pentium III Processor 500 MHz, 256K Cache, 100 MHz FSB | Legacy Intel Pentium Processor | Products formerly Coppermine | Mobile | Discontinued | 180 nm | 1 | 0.500 | 256 KB L2 | 100 MHz FSB | 16.8 | 1.6V | Yes | View now | PPGA495, H-PBGA, H-PBGA495 |  |  |  | No | No |  | No | 32-bit | [6 empty] | Yes | [7 empty] | 100°C
27407 | Mobile Intel Pentium III Processor 600 MHz, 256K Cache, 100 MHz FSB | Legacy Intel Pentium Processor | Products formerly Coppermine | Mobile | Discontinued | 180 nm | 1 | 0.600 | 512 KB L2 | 100 MHz FSB | 34.5 | 2.0V | Yes | View now | PPGA495, H-PBGA495 |  |  |  | No | No |  | No | 32-bit | [6 empty] | Yes | [7 empty] | 75°C
27408 | Mobile Intel Pentium III Processor 650 MHz, 256K Cache, 100 MHz FSB | Legacy Intel Pentium Processor | Products formerly Coppermine | Mobile | Discontinued | 180 nm | 1 | 0.650 | 256 KB L2 | 100 MHz FSB | 21.5 | 1.35V-1.6V | Yes | View now | PPGA495, H-PBGA495 |  |  |  | No | No |  | No | 32-bit | [6 empty] | Yes | [7 empty] | 100°C
27409 | Mobile Intel Pentium III Processor 700 MHz, 256K Cache, 100 MHz FSB | Legacy Intel Pentium Processor | Products formerly Coppermine | Mobile | Discontinued | 180 nm | 1 | 0.700 | 256 KB L2 | 100 MHz FSB | 23 | 1.35V-1.6V | Yes | View now | PPGA495, H-PBGA495 |  |  |  | No | No |  | No | 32-bit | [6 empty] | Yes | [7 empty] | 100°C
27410 | Mobile Intel Pentium III Processor 750 MHz, 256K Cache, 100 MHz FSB | Legacy Intel Pentium Processor | Products formerly Coppermine | Mobile | Discontinued | 180 nm | 1 | 0.750 | 256 KB L2 | 100 MHz FSB | 24.6 | 1.35V-1.6V | Yes | View now | PPGA495, H-PBGA495 |  |  |  | No | No |  | No | 32-bit | [6 empty] | Yes | [7 empty] | 100°C
27411 | Mobile Intel Pentium III Processor 800 MHz, 256K Cache, 100 MHz FSB | Legacy Intel Pentium Processor | Products formerly Coppermine | Mobile | Discontinued | 180 nm | 1 | 0.800 | 256 KB L2 | 100 MHz FSB | 25.9 | 1.35V-1.6V | Yes | View now | PPGA495, H-PBGA495 |  |  |  | No | No |  | No | 32-bit | [6 empty] | Yes | [7 empty] | 100°C
27412 | Mobile Intel Pentium III Processor 850 MHz, 256K Cache, 100 MHz FSB | Legacy Intel Pentium Processor | Products formerly Coppermine | Mobile | Discontinued | 180 nm | 1 | 0.850 | 256 KB L2 | 100 MHz FSB | 27.5 | 1.35V-1.6V | Yes | View now | PPGA495, H-PBGA495 |  |  |  | No | No |  | No | 32-bit | [6 empty] | Yes | [7 empty] | 100°C
27413 | Mobile Intel Pentium III Processor 900 MHz, 256K Cache, 100 MHz FSB | Legacy Intel Pentium Processor | Products formerly Coppermine | Mobile | Discontinued | 180 nm | 1 | 0.900 | 256 KB L2 | 100 MHz FSB | 30.7 | 1.7V-1.35V | Yes | View now | PPGA495, H-PBGA495 |  |  |  | No | No |  | No | 32-bit | [6 empty] | Yes | [7 empty] | 100°C
27416 | Mobile Intel Pentium III Processor LV 600 MHz, 256K Cache, 100 MHz FSB | Legacy Intel Pentium Processor | Products formerly Coppermine | Mobile | Discontinued | 180 nm | 1 | 0.600 | 256 KB L2 | 100 MHz FSB | 9.7 | .975V-1.1V | Yes | View now | H-PBGA495 |  |  |  | No | No |  | No | 32-bit | [6 empty] | Yes | [7 empty] | 100°C
27421 | Intel Pentium 4 Processor 1.30 GHz, 256K Cache, 400 MHz FSB | Legacy Intel Pentium Processor | Products formerly Willamette | Desktop | Discontinued | 180 nm | 1 | 1.30 | 256 KB L2 | 400 MHz FSB | 51.6 | 1.605V-1.75V | No | View now | PPGA423 | 70°C | 217 mm2 | 42 | No | No | No | No | 32-bit | No |  |  | 53.3mm x 53.3mm | No | No | No | No | No | No
27422 | Intel Pentium 4 Processor 1.40 GHz, 256K Cache, 400 MHz FSB | Legacy Intel Pentium Processor | Products formerly Willamette | Desktop | Discontinued | 180 nm | 1 | 1.40 | 256 KB L2 | 400 MHz FSB | 54.7 | 1.600V-1.75V | No | View now | PPGA478, PPGA423 | 72°C | 217 mm2 | 42 | No | No | No | No | 32-bit | No |  |  | 53.3mm x 53.3mm | No | No | No | No | No | No
27423 | Intel Pentium 4 Processor 1.50 GHz, 256K Cache, 400 MHz FSB | Legacy Intel Pentium Processor | Products formerly Willamette | Desktop | Discontinued | 180 nm | 1 | 1.50 | 256 KB L2 | 400 MHz FSB | 57.8 | 1.595V-1.75V | No | View now | PPGA478, PPGA423 | 73°C | 217 mm2 | 42 | No | No | No | No | 32-bit | No |  |  | 53.3mm x 53.3mm | No | No | No | No | No | No
27424 | Intel Pentium 4 Processor 1.60 GHz, 256K Cache, 400 MHz FSB | Legacy Intel Pentium Processor | Products formerly Willamette | Desktop | Discontinued | 180 nm | 1 | 1.60 | 256 KB L2 | 400 MHz FSB | 61 | 1.590V-1.75V | No | View now | PPGA478, PPGA423 | 75°C | 217 mm2 | 42 | No | No | No | No | 32-bit | No |  |  | 53.3mm x 53.3mm | No | No | No | No | No | No
27425 | Intel Pentium 4 Processor 1.60 GHz, 512K Cache, 400 MHz FSB | Legacy Intel Pentium Processor | Products formerly Northwood | Desktop | Discontinued | 130 nm | 1 | 1.60 | 512 KB L2 | 400 MHz FSB | 38 | 1.475V | Yes |  | PPGA478 | 66°C | 131 mm2 | 55 | No | No |  | No | 32-bit
27426 | Intel Pentium 4 Processor 1.70 GHz, 256K Cache, 400 MHz FSB | Legacy Intel Pentium Processor | Products formerly Willamette | Desktop | Discontinued | 180 nm | 1 | 1.70 | 256 KB L2 | 400 MHz FSB | 64 | 1.580V-1.75V | No | View now | PPGA478, PPGA423 | 76°C | 217 mm2 | 42 | No | No | No | No | 32-bit | No |  |  | 53.3mm x 53.3mm | No | No | No | No | No | No
27427 | Intel Pentium 4 Processor 1.70 GHz, 512K Cache, 400 MHz FSB | Legacy Intel Pentium Processor | Products formerly Northwood | Desktop | Discontinued | 130 nm | 1 | 1.70 | 512 KB | 400 MHz FSB |  |  | No |  |  |  | 131 mm2 | 55 | No
27428 | Intel Pentium 4 Processor 1.80 GHz, 256K Cache, 400 MHz FSB | Legacy Intel Pentium Processor | Products formerly Willamette | Desktop | Discontinued | 180 nm | 1 | 1.80 | 256 KB L2 | 400 MHz FSB | 66.7 | 1.575V-1.75V | No | View now | PPGA478, PPGA423 | 78°C | 217 mm2 | 42 | No | No | No | No | 32-bit | No |  |  | 53.3mm x 53.3mm | No | No | No | No | No | No
27429 | Intel Pentium 4 Processor 1.80 GHz, 512K Cache, 400 MHz FSB | Legacy Intel Pentium Processor | Products formerly Northwood | Desktop | Discontinued | 130 nm | 1 | 1.80 | 512 KB L2 | 400 MHz FSB | 68.1 | 1.475V-1.525V | Yes |  | PPGA478 | 77°C | 131 mm2 | 55 | No | No |  | No | 32-bit
27430 | Intel Pentium 4 Processor 1.90 GHz, 256K Cache, 400 MHz FSB | Legacy Intel Pentium Processor | Products formerly Willamette | Desktop | Discontinued | 180 nm | 1 | 1.90 | 256 KB L2 | 400 MHz FSB | 69.2 | 1.570V-1.75V | No | View now | PPGA478, PPGA423 | 73°C | 217 mm2 | 42 | No | No | No | No | 32-bit | No |  |  | 53.3mm x 53.3mm | No | No | No | No | No | No
27432 | Intel Pentium 4 Processor 2.00 GHz, 256K Cache, 400 MHz FSB | Legacy Intel Pentium Processor | Products formerly Willamette | Desktop | Discontinued | 180 nm | 1 | 2.00 | 256 KB L2 | 400 MHz FSB | 71.8 | 1.560V-1.75V | No | View now | PPGA478, PPGA423 | 74°C | 217 mm2 | 42 | No | No | No | No | 32-bit | No |  |  | 53.3mm x 53.3mm | No | No | No | No | No | No
27433 | Intel Pentium 4 Processor 2.00 GHz, 512K Cache, 400 MHz FSB | Legacy Intel Pentium Processor | Products formerly Northwood | Desktop | Discontinued | 130 nm | 1 | 2.00 | 512 KB L2 | 400 MHz FSB | 54.3 | 1.360V-1.435V | Yes |  | PPGA478 | 69°C | 131 mm2 | 55 | No | No | No | No | 32-bit | No |  |  | 35mm x 35mm | No | No | No | No | No | No | 2002
27434 | Intel Pentium 4 Processor 2.20 GHz, 512K Cache, 400 MHz FSB | Legacy Intel Pentium Processor | Products formerly Northwood | Desktop | Discontinued | 130 nm | 1 | 2.20 | 512 KB L2 | 400 MHz FSB | 57.1 | 1.360V-1.435V | No |  | PPGA478 | 70°C | 131 mm2 | 55 | No | No | No | No | 32-bit | No |  |  | 35mm x 35mm | No | No | No | No | No | No | 2002
27435 | Intel Pentium 4 Processor 2.26 GHz, 512K Cache, 533 MHz FSB | Legacy Intel Pentium Processor | Products formerly Northwood | Desktop | Discontinued | 130 nm | 1 | 2.26 | 512 KB L2 | 533 MHz FSB | 58 | 1.355V-1.435V | No |  | PPGA478 | 70°C | 131 mm2 | 55 | No | No | No | No | 32-bit | No |  |  | 35mm x 35mm | No | No | No | No | No | No
27436 | Intel Pentium 4 Processor 2.40 GHz, 1M Cache, 533 MHz FSB | Legacy Intel Pentium Processor | Products formerly Prescott | Desktop | Discontinued | 90 nm | 1 | 2.40 | 1 MB L2 | 533 MHz FSB | 89 | 1.287V-1.4V | Yes | View now | PPGA478 | 69.1°C | 112 mm2 | 125 | No | No | Yes | No | 32-bit
27437 | Intel Pentium 4 Processor 2.40 GHz, 512K Cache, 400 MHz FSB | Legacy Intel Pentium Processor | Products formerly Northwood | Desktop | Discontinued | 130 nm | 1 | 2.40 | 512 KB L2 | 400 MHz FSB | 59.8 | 1.350V-1.430V | No |  | PPGA478 | 71°C | 131 mm2 | 55 | No | No | No | No | 32-bit | No |  |  | 35mm x 35mm | No | No | No | No | No | No | 2002
27438 | Intel Pentium 4 Processor 2.40 GHz, 512K Cache, 533 MHz FSB | Legacy Intel Pentium Processor | Products formerly Northwood | Desktop | Discontinued | 130 nm | 1 | 2.40 | 512 KB L2 | 533 MHz FSB | 59.8 | 1.350V-1.525V | Yes |  | PPGA478 | 71°C | 131 mm2 | 55 | No | No | No | No | 32-bit | No |  |  | 35mm x 35mm | No | No | No | No | No | No | 2002
27439 | Intel Pentium 4 Processor 2.50 GHz, 512K Cache, 400 MHz FSB | Legacy Intel Pentium Processor | Products formerly Northwood | Desktop | Discontinued | 130 nm | 1 | 2.50 | 512 KB L2 | 400 MHz FSB | 61 | 1.350V-1.430V | No |  | PPGA478 | 72°C | 131 mm2 | 55 | No | No | No | No | 32-bit | No |  |  | 35mm x 35mm | No | No | No | No | No | No | 2002
27441 | Intel Pentium 4 Processor 2.53 GHz, 512K Cache, 533 MHz FSB | Legacy Intel Pentium Processor | Products formerly Northwood | Desktop | Discontinued | 130 nm | 1 | 2.53 | 512 KB L2 | 533 MHz FSB | 61.5 | 1.345V-1.430V | No |  | PPGA478 | 72°C | 131 mm2 | 55 | No | No | No | No | 32-bit | No |  |  | 35mm x 35mm | No | No | No | No | No | No
27442 | Intel Pentium 4 Processor 2.60 GHz, 512K Cache, 400 MHz FSB | Legacy Intel Pentium Processor | Products formerly Northwood | Desktop | Discontinued | 130 nm | 1 | 2.60 | 512 KB L2 | 400 MHz FSB | 62.6 | 1.345V-1.525V | Yes |  | PPGA478 | 70°C | 131 mm2 | 55 | No | No | No | No | 32-bit | No |  |  | 35mm x 35mm | No | No | No | No | No | No | 2002
27443 | Intel Pentium 4 Processor 2.66 GHz, 1M Cache, 533 MHz FSB | Legacy Intel Pentium Processor | Products formerly Prescott | Desktop | Discontinued | 90 nm | 1 | 2.66 | 1 MB L2 | 533 MHz FSB | 89 | 1.25V-1.388V | Yes | View now | PPGA478 | 73.1°C | 112 mm2 | 125 | No | No |  | No | 32-bit
27444 | Intel Pentium 4 Processor 2.66 GHz, 512K Cache, 533 MHz FSB | Legacy Intel Pentium Processor | Products formerly Northwood | Desktop | Discontinued | 130 nm | 1 | 2.66 | 512 KB L2 | 533 MHz FSB | 66.1 | 1.345V-1.420V | No |  | PPGA478 | 74°C | 131 mm2 | 55 | No | No | No | No | 32-bit | No |  |  | 35mm x 35mm | No | No | No | No | No | No
27445 | Intel Pentium 4 Processor 2.80 GHz, 1M Cache, 533 MHz FSB | Legacy Intel Pentium Processor | Products formerly Prescott | Desktop | Discontinued | 90 nm | 1 | 2.80 | 1 MB L2 | 533 MHz FSB | 84 | 1.25V-1.400V | No |  | PLGA775 | 67.7°C | 112 mm2 | 125 | No | No |  | No | 32-bit | [11 empty] | 520
27446 | Intel Pentium 4 Processor 2.80 GHz, 512K Cache, 400 MHz FSB | Legacy Intel Pentium Processor | Products formerly Northwood | Desktop | Discontinued | 130 nm | 1 | 2.80 | 512 KB L2 | 400 MHz FSB | 68.4 | 1.475V-1.55V | Yes |  | PPGA478 | 75°C | 131 mm2 | 55 | No | No |  | No | 32-bit
27447 | Intel Pentium 4 Processor 2.80 GHz, 512K Cache, 533 MHz FSB | Legacy Intel Pentium Processor | Products formerly Northwood | Desktop | Discontinued | 130 nm | 1 | 2.80 | 512 KB L2 | 533 MHz FSB | 68.4 | 1.340V-1.525V | Yes |  | PPGA478 | 70°C | 131 mm2 | 55 | No | No | No | No | 32-bit | No |  |  | 35mm x 35mm | No | No | No | No | No | No | 2002
27448 | Intel Pentium 4 Processor 2.80A GHz, 1M Cache, 533 MHz FSB | Legacy Intel Pentium Processor | Products formerly Prescott | Desktop | Discontinued | 90 nm | 1 | 2.80 | 1 MB | 533 MHz FSB | 103 |  | No |  |  |  | 112 mm2 | 125 | No
27449 | Intel Pentium 4 Processor 505 (1M Cache, 2.66 GHz, 533 MHz FSB) | Legacy Intel Pentium Processor | Products formerly Prescott | Desktop | Discontinued | 90 nm | 1 | 2.66 | 1 MB L2 | 533 MHz FSB | 84 | 1.25V-1.388V | Yes | View now | PLGA775 | 67.7°C | 112 mm2 | 125 | No | No |  | No | 64-bit |  |  |  |  | Yes |  |  |  |  | Yes |  | 505
27450 | Intel Pentium 4 Processor 505/505J (1M Cache, 2.66 GHz, 533 MHz FSB) | Legacy Intel Pentium Processor | Products formerly Prescott | Desktop | Discontinued | 90 nm | 1 | 2.66 | 1 MB L2 | 533 MHz FSB | 84 | 1.25V-1.400V | Yes | View now | PLGA775 | 67.7°C | 112 mm2 | 125 | No | No |  | No | 64-bit |  |  |  |  | Yes | No |  |  |  | Yes | 2005 | 505J
27451 | Intel Pentium 4 Processor 506 (1M Cache, 2.66 GHz, 533 MHz FSB) | Legacy Intel Pentium Processor | Products formerly Prescott | Desktop | Discontinued | 90 nm | 1 | 2.66 | 1 MB L2 | 533 MHz FSB | 84 | 1.25V-1.400V | Yes | View now | PLGA775 | 67.7°C | 112 mm2 | 125 | No | No |  | No | 64-bit |  |  |  |  | Yes |  |  |  |  | Yes | 2005 | 506
27452 | Intel Pentium 4 Processor 511 (1M Cache, 2.80 GHz, 533 MHz FSB) | Legacy Intel Pentium Processor | Products formerly Prescott | Desktop | Discontinued | 90 nm | 1 | 2.80 | 1 MB L2 | 533 MHz FSB | 84 | 1.25V-1.400V | Yes | View now | PLGA775 | 67.7°C | 112 mm2 | 125 | No | No |  | No | 64-bit |  |  |  |  | Yes |  |  |  |  | Yes | 2005 | 511
27453 | Intel Pentium 4 Processor 511 (1M Cache, 2.80A GHz, 533 MHz FSB) | Legacy Intel Pentium Processor | Products formerly Prescott | Desktop | Discontinued | 90 nm | 1 | 2.80 | 1 MB L2 | 533 MHz FSB | 84 | 1.25V-1.400V | Yes | View now | PLGA775, PPGA478 | 67.7°C | 112 mm2 | 125 | No | No |  | No | 64-bit |  |  |  |  | Yes |  |  |  |  | Yes |  | 511
27454 | Intel Pentium 4 Processor 515/515J (1M Cache, 2.93 GHz, 533 MHz FSB) | Legacy Intel Pentium Processor | Products formerly Prescott | Desktop | Discontinued | 90 nm | 1 | 2.93 | 1 MB L2 | 533 MHz FSB | 84 | 1.25V-1.400V | Yes | View now | PLGA775 | 67.7°C | 112 mm2 | 125 | No | No |  | No | 32-bit | [5 empty] | Yes |  |  |  | Yes | 2005 | 515 |  | Yes
27455 | Intel Pentium 4 Processor 516 (1M Cache, 2.93 GHz, 533 MHz FSB) | Legacy Intel Pentium Processor | Products formerly Prescott | Desktop | Discontinued | 90 nm | 1 | 2.93 | 1 MB L2 | 533 MHz FSB | 84 | 1.25V-1.400V | Yes | View now | PLGA775 | 67.7°C | 112 mm2 | 125 | No | No |  | No | 64-bit |  |  |  |  | Yes | Yes |  |  |  | Yes | 2005 | 516 |  | Yes
27456 | Intel Pentium 4 Processor 517 supporting HT Technology (1M Cache, 2.93 GHz, 533 MHz FSB) | Legacy Intel Pentium Processor | Products formerly Prescott | Desktop | Discontinued | 90 nm | 1 | 2.93 | 1 MB L2 | 533 MHz FSB | 84 | 1.250V-1.400V | Yes | View now | PLGA775 | 67.7°C | 112 mm2 | 125 | No | No | Yes | No | 64-bit |  |  |  |  | Yes | Yes | No | No | No | Yes | 2005 | 517 |  | Yes
27457 | Intel Pentium 4 Processor 519J (1M Cache, 3.06 GHz, 533 MHz FSB) | Legacy Intel Pentium Processor | Products formerly Prescott | Desktop | Discontinued | 90 nm | 1 | 3.06 | 1 MB L2 | 533 MHz FSB | 84 | 1.25V-1.388V | Yes | View now | PLGA775 | 67.7°C | 112 mm2 | 125 | No | No |  | No | 32-bit | [5 empty] | Yes |  |  |  | Yes |  | 519 |  | Yes
27458 | Intel Pentium 4 Processor 519K (1M Cache, 3.06 GHz, 533 MHz FSB) | Legacy Intel Pentium Processor | Products formerly Prescott | Desktop | Discontinued | 90 nm | 1 | 3.06 | 1 MB L2 | 533 MHz FSB | 84 | 1.25V-1.400V | Yes | View now | PLGA775 | 67.7°C | 112 mm2 | 125 | No | No |  | No | 64-bit |  |  |  |  | Yes | Yes |  |  |  | Yes | 2004 | 519K |  | Yes
27459 | Intel Pentium 4 Processor 520 supporting HT Technology (1M Cache, 2.80 GHz, 800 MHz FSB) | Legacy Intel Pentium Processor | Products formerly Prescott | Desktop | Discontinued | 90 nm | 1 | 2.80 | 1 MB L2 | 800 MHz FSB | 84 | 1.200V-1.425V | No | View now | PLGA775 | 67.7°C | 112 mm2 | 125 | No | No | Yes | No | 32-bit |  |  |  | 37.5mm x 37.5mm | No | No | No | No | No | No | 2004 | 520
27460 | Intel Pentium 4 Processor 520J supporting HT Technology (1M Cache, 2.80 GHz, 800 MHz FSB) | Legacy Intel Pentium Processor | Products formerly Prescott | Desktop | Discontinued | 90 nm | 1 | 2.80 | 1 MB L2 | 800 MHz FSB | 84 | 1.250-1.400V | Yes | View now | PLGA775 | 67.7°C | 112 mm2 | 125 | No | No | Yes | No | 32-bit |  |  |  |  | No | Yes | No | No |  | Yes | 2004 | 520J |  | Yes
27461 | Intel Pentium 4 Processor 521 supporting HT Technology (1M Cache, 2.80 GHz, 800 MHz FSB) | Legacy Intel Pentium Processor | Products formerly Prescott | Desktop | Discontinued | 90 nm | 1 | 2.80 | 1 MB L2 | 800 MHz FSB | 84 | 1.200V-1.425V | No | View now | PLGA775 | 67.7°C | 112 mm2 | 125 | No | No | Yes | No | 64-bit |  |  |  | 37.5mm x 37.5mm | Yes | Yes | No | No | No | Yes | 2005 | 521
27462 | Intel Pentium 4 Processor 524 supporting HT Technology (1M Cache, 3.06 GHz, 533 MHz FSB) | Legacy Intel Pentium Processor | Products formerly Prescott | Desktop | Discontinued | 90 nm | 1 | 3.06 | 1 MB L2 | 533 MHz FSB | 84 | 1.200V-1.425V | Yes | View now | PLGA775 | 67.7°C | 112 mm2 | 125 | No | No | Yes | No | 64-bit |  |  |  |  | Yes | Yes |  |  |  | Yes | 2006 | 524 |  | Yes
27463 | Intel Pentium 4 Processor 530/530J supporting HT Technology (1M Cache, 3.00 GHz, 800 MHz FSB) | Legacy Intel Pentium Processor | Products formerly Prescott | Desktop | Discontinued | 90 nm | 1 | 3.00 | 1 MB L2 | 800 MHz FSB | 84 | 1.200V-1.425V | No | View now | PLGA775, PPGA478 | 67.7°C | 112 mm2 | 125 | No | No | Yes | No | 32-bit |  |  |  | 37.5mm x 37.5mm | No | No | No | No | No | No | 2004 | 530
27464 | Intel Pentium 4 Processor 530J supporting HT Technology (1M Cache, 3.00 GHz, 800 MHz FSB) | Legacy Intel Pentium Processor | Products formerly Prescott | Desktop | Discontinued | 90 nm | 1 | 3.00 | 1 MB L2 | 800 MHz FSB | 84 | 1.200V-1.425V | Yes | View now | PLGA775 | 67.7°C | 112 mm2 | 125 | No | No | Yes | No | 32-bit | [5 empty] | Yes |  |  |  | Yes | 2004 | 530J
27465 | Intel Pentium 4 Processor 531 supporting HT Technology (1M Cache, 3.00 GHz, 800 MHz FSB) | Legacy Intel Pentium Processor | Products formerly Prescott | Desktop | Discontinued | 90 nm | 1 | 3.00 | 1 MB L2 | 800 MHz FSB | 84 | 1.200V-1.425V | Yes | View now | PLGA775 | 67.7°C | 112 mm2 | 125 | No | No | Yes | No | 64-bit | No |  |  | 37.5mm x 37.5mm | Yes | Yes | No | No | No | Yes | 2004 | 531
27466 | Intel Pentium 4 Processor 540/540J supporting HT Technology (1M Cache, 3.20 GHz, 800 MHz FSB) | Legacy Intel Pentium Processor | Products formerly Prescott | Desktop | Discontinued | 90 nm | 1 | 3.20 | 1 MB L2 | 800 MHz FSB | 84 | 1.200V-1.425V | No | View now | PLGA775, PPGA478 | 67.7°C | 112 mm2 | 125 | No | No | Yes | No | 32-bit | No |  |  | 37.5mm x 37.5mm | No | No | No | No | No | No | 2004 | 540
27467 | Intel Pentium 4 Processor 540J supporting HT Technology (1M Cache, 3.20 GHz, 800 MHz FSB) | Legacy Intel Pentium Processor | Products formerly Prescott | Desktop | Discontinued | 90 nm | 1 | 3.20 | 1 MB L2 | 800 MHz FSB | 84 | 1.250V-1.425V | Yes | View now | PLGA775 | 67.7°C | 112 mm2 | 125 | No | No | Yes | No | 32-bit | [5 empty] | Yes |  |  |  | Yes | 2005 | 540J
27468 | Intel Pentium 4 Processor 541 supporting HT Technology (1M Cache, 3.20 GHz, 800 MHz FSB) | Legacy Intel Pentium Processor | Products formerly Prescott | Desktop | Discontinued | 90 nm | 1 | 3.20 | 1 MB L2 | 800 MHz FSB | 84 | 1.200V-1.425V | No | View now | PLGA775 | 67.7°C | 112 mm2 | 125 | No | No | Yes | No | 64-bit | No |  |  | 37.5mm x 37.5mm | Yes | Yes | No | No | No | Yes | 2004 | 541
27469 | Intel Pentium 4 Processor 550 supporting HT Technology (1M Cache, 3.40 GHz, 800 MHz FSB) | Legacy Intel Pentium Processor | Products formerly Prescott | Desktop | Discontinued | 90 nm | 1 | 3.40 | 1 MB L2 | 800 MHz FSB | 115 | 1.200V-1.425V | No | View now | PLGA775, PPGA478 | 72.8°C | 112 mm2 | 125 | No | No | Yes | No | 32-bit | No |  |  | 37.5mm x 37.5mm | No | No | No | No | No | No | 2004 | 550
27470 | Intel Pentium 4 Processor 550J supporting HT Technology (1M Cache, 3.40 GHz, 800 MHz FSB) | Legacy Intel Pentium Processor | Products formerly Prescott | Desktop | Discontinued | 90 nm | 1 | 3.40 | 1 MB L2 | 800 MHz FSB | 84 | 1.250V-1.400V | Yes | View now | PLGA775 | 67.7°C | 112 mm2 | 125 | No | No | Yes | No | 32-bit | [5 empty] | Yes |  |  |  | Yes | 2004 | 550
27471 | Intel Pentium 4 Processor 551 supporting HT Technology (1M Cache, 3.40 GHz, 800 MHz FSB) | Legacy Intel Pentium Processor | Products formerly Prescott | Desktop | Discontinued | 90 nm | 1 | 3.40 | 1 MB L2 | 800 MHz FSB | 84 | 1.200V-1.425V | Yes | View now | PLGA775 | 67.7°C | 112 mm2 | 125 | No | No | Yes | No | 64-bit | No |  |  | 37.5mm x 37.5mm | Yes | Yes | No | No | No | Yes | 2005 | 551
27472 | Intel Pentium 4 Processor 560/560J supporting HT Technology (1M Cache, 3.60 GHz, 800 MHz FSB) | Legacy Intel Pentium Processor | Products formerly Prescott | Desktop | Discontinued | 90 nm | 1 | 3.60 | 1 MB L2 | 800 MHz FSB | 115 | 1.200V-1.425V | No | View now | PLGA775 | 72.8°C | 112 mm2 | 125 | No | No | Yes | No | 32-bit | No |  |  | 37.5mm x 37.5mm | No | No | No | No | No | No |  | 560 |  | Yes
27473 | Intel Pentium 4 Processor 560J supporting HT Technology (1M Cache, 3.60 GHz, 800 MHz FSB) | Legacy Intel Pentium Processor | Products formerly Prescott | Desktop | Discontinued | 90 nm | 1 | 3.60 | 1 MB L2 | 800 MHz FSB | 115 | 1.250V-1.400V | Yes | View now | PLGA775 | 72.8°C | 112 mm2 | 125 | No | No | Yes | No | 32-bit | [5 empty] | Yes |  |  |  | Yes |  | 560J |  | Yes
27474 | Intel Pentium 4 Processor 561 supporting HT Technology (1M Cache, 3.60 GHz, 800 MHz FSB) | Legacy Intel Pentium Processor | Products formerly Prescott | Desktop | Discontinued | 90 nm | 1 | 3.60 | 1 MB L2 | 800 MHz FSB | 115 | 1.200V-1.425V | No | View now | PLGA775 | 72.8°C | 112 mm2 | 125 | No | No | Yes | No | 64-bit | No |  |  | 37.5mm x 37.5mm | Yes | Yes | No | No | No | Yes | 2005 | 561 |  | Yes
27475 | Intel Pentium 4 Processor 570J supporting HT Technology (1M Cache, 3.80 GHz, 800 MHz FSB) | Legacy Intel Pentium Processor | Products formerly Prescott | Desktop | Discontinued | 90 nm | 1 | 3.80 | 1 MB L2 | 800 MHz FSB | 115 | 1.200V-1.425V | No | View now | PLGA775 | 72.8°C | 112 mm2 | 125 | No | No | Yes | No | 32-bit | No |  |  | 37.5mm x 37.5mm | No | Yes | No | No | No | Yes | 2004 | 570 |  | Yes
27476 | Intel Pentium 4 Processor 571 supporting HT Technology (1M Cache, 3.80 GHz, 800 MHz FSB) | Legacy Intel Pentium Processor | Products formerly Prescott | Desktop | Discontinued | 90 nm | 1 | 3.80 | 1 MB L2 | 800 MHz FSB | 115 | 1.200V-1.425V | No | View now | PLGA775 | 72.8°C | 112 mm2 | 125 | No | No | Yes | No | 64-bit | No |  |  | 37.5mm x 37.5mm | Yes | Yes | No | No | No | Yes | 2005 | 571 |  | Yes
27477 | Intel Pentium 4 Processor 620 supporting HT Technology (2M Cache, 2.80 GHz, 800 MHz FSB) | Legacy Intel Pentium Processor | Products formerly Prescott | Desktop | Discontinued | 90 nm | 1 | 2.80 | 2 MB L2 | 800 MHz FSB | 84 | 1.200V-1.400V | No | View now | PLGA775 | 67.7°C | 135 mm2 | 169 | No | No | Yes | No | 64-bit | No |  |  |  | Yes |  |  |  |  | Yes |  | 620
27478 | Intel Pentium 4 Processor 630 supporting HT Technology (2M Cache, 3.00 GHz, 800 MHz FSB) | Legacy Intel Pentium Processor | Products formerly Prescott | Desktop | Discontinued | 90 nm | 1 | 3.00 | 2 MB L2 | 800 MHz FSB | 84 | 1.200V-1.400V | No | View now | PLGA775 | 66.6°C | 135 mm2 | 169 | No | No | Yes | No | 64-bit | No |  |  | 37.5mm x 37.5mm | Yes | No | Yes | No | No | Yes | 2005 | 630
27479 | Intel Pentium 4 Processor 631 supporting HT Technology (2M Cache, 3.00 GHz, 800 MHz FSB) | Legacy Intel Pentium Processor | Products formerly Cedarmill | Desktop | Discontinued | 65 nm | 1 | 3.00 | 2 MB L2 | 800 MHz FSB | 86 | 1.200V-1.3375V | No | View now | PLGA775 | B1+C1=69.2°C. D0=64.1°C | 81 mm2 | 188 | No | No | Yes | No | 64-bit | No | 32-bit | No | 37.5mm x 37.5mm | Yes | Yes | Yes | No | No | Yes | 2006 | 631 |  | Yes |  | 0 W
27480 | Intel Pentium 4 Processor 640 supporting HT Technology (2M Cache, 3.20 GHz, 800 MHz FSB) | Legacy Intel Pentium Processor | Products formerly Prescott | Desktop | Discontinued | 90 nm | 1 | 3.20 | 2 MB L2 | 800 MHz FSB | 84 | 1.200V-1.400V | No | View now | PLGA775 | 66.6°C | 135 mm2 | 169 | No | No | Yes | No | 64-bit | No |  |  | 37.5mm x 37.5mm | Yes | No | Yes | No | No | Yes | 2005 | 640 |  | Yes
27481 | Intel Pentium 4 Processor 641 supporting HT Technology (2M Cache, 3.20 GHz, 800 MHz FSB) | Legacy Intel Pentium Processor | Products formerly Cedarmill | Desktop | Discontinued | 65 nm | 1 | 3.20 | 2 MB L2 | 800 MHz FSB | 86 | 1.200V-1.3375V | No | View now | PLGA775 | B1,C1=69.2°C; D0-64.4°C | 81 mm2 | 188 | No | No | Yes | No | 64-bit | No | 32-bit | No | 37.5mm x 37.5mm | Yes | Yes | Yes | No | No | Yes | 2006 | 641 |  | Yes |  | 0 W
27482 | Intel Pentium 4 Processor 650 supporting HT Technology (2M Cache, 3.40 GHz, 800 MHz FSB) | Legacy Intel Pentium Processor | Products formerly Prescott | Desktop | Discontinued | 90 nm | 1 | 3.40 | 2 MB L2 | 800 MHz FSB | 84 | 1.200V-1.400V | No | View now | PLGA775 | 66.6°C | 135 mm2 | 169 | No | No | Yes | No | 64-bit | No |  |  | 37.5mm x 37.5mm | Yes | No | Yes | No | No | Yes | 2005 | 650 |  | Yes
27483 | Intel Pentium 4 Processor 651 supporting HT Technology (2M Cache, 3.40 GHz, 800 MHz FSB) | Legacy Intel Pentium Processor | Products formerly Cedarmill | Desktop | Discontinued | 65 nm | 1 | 3.40 | 2 MB L2 | 800 MHz FSB | 86 | 1.200V-1.3375V | Yes | View now | PLGA775 | 69.2°C | 81 mm2 | 188 | No | No | Yes | No | 64-bit | No | 32-bit | No | 37.5mm x 37.5mm | Yes | Yes | Yes | No | No | Yes | 2006 | 651 |  | Yes |  | 0 W
27484 | Intel Pentium 4 Processor 660 supporting HT Technology (2M Cache, 3.60 GHz, 800 MHz FSB) | Legacy Intel Pentium Processor | Products formerly Prescott | Desktop | Discontinued | 90 nm | 1 | 3.60 | 2 MB L2 | 800 MHz FSB | 115 | 1.200V-1.400V | No | View now | PLGA775, PPGA775 | 70.8°C | 135 mm2 | 169 | No | No | Yes | No | 64-bit | No |  |  | 37.5mm x 37.5mm | Yes | Yes | Yes | No | No | Yes | 2005 | 660 |  | Yes
27485 | Intel Pentium 4 Processor 661 supporting HT Technology (2M Cache, 3.60 GHz, 800 MHz FSB) | Legacy Intel Pentium Processor | Products formerly Cedarmill | Desktop | Discontinued | 65 nm | 1 | 3.60 | 2 MB L2 | 800 MHz FSB | 86 | 1.200V-1.3375V | No | View now | PLGA775 | B1+C1=69°C, D0=64.4°C | 81 mm2 | 188 | No | No | Yes | No | 64-bit | No | 32-bit | No | 37.5mm x 37.5mm | Yes | Yes | Yes | No | No | Yes | 2006 | 661 |  | Yes |  | 0 W
27486 | Intel Pentium 4 Processor 662 supporting HT Technology (2M Cache, 3.60 GHz, 800 MHz FSB) | Legacy Intel Pentium Processor | Products formerly Prescott | Desktop | Discontinued | 90 nm | 1 | 3.60 | 2 MB L2 | 800 MHz FSB | 115 | 1.200V-1.400V | No | View now | PLGA775 | 70.8°C | 135 mm2 | 169 | No | No | Yes | Yes | 64-bit | No |  |  | 37.5mm x 37.5mm | Yes | Yes | Yes | No | No | Yes | 2005 | 662 |  | Yes
27487 | Intel Pentium 4 Processor 670 supporting HT Technology (2M Cache, 3.80 GHz, 800 MHz FSB) | Legacy Intel Pentium Processor | Products formerly Prescott | Desktop | Discontinued | 90 nm | 1 | 3.80 | 2 MB L2 | 800 MHz FSB | 115 | 1.200V-1.400V | No | View now | PLGA775 | 70.8°C | 135 mm2 | 169 | No | No | Yes | No | 64-bit | No |  |  | 37.5mm x 37.5mm | Yes | Yes | Yes | No | No | Yes | 2005 | 670 |  | Yes
27488 | Intel Pentium 4 Processor 672 supporting HT Technology (2M Cache, 3.80 GHz, 800 MHz FSB) | Legacy Intel Pentium Processor | Products formerly Prescott | Desktop | Discontinued | 90 nm | 1 | 3.80 | 2 MB L2 | 800 MHz FSB | 115 | 1.200V-1.400V | No | View now | PLGA775 | 70.8°C | 135 mm2 | 169 | No | No | Yes | Yes | 64-bit | No |  |  | 37.5mm x 37.5mm | Yes | Yes | Yes | No | No | Yes | 2005 | 672 |  | Yes
27489 | Pentium 4 Processor Extreme Edition supporting HT Technology 3.20 GHz, 2M Cache, 800 MHz FSB | Legacy Intel Pentium Processor | Products formerly Northwood | Desktop | Discontinued | 130 nm | 1 | 3.20 | 2 MB L2 | 800 MHz FSB | 92.1 | 1.55V | No |  | PPGA478 | 64°C |  |  | No | No | Yes | No | 32-bit
27490 | Pentium 4 Processor Extreme Edition supporting HT Technology 3.40 GHz, 2M Cache, 800 MHz FSB | Legacy Intel Pentium Processor | Products formerly Northwood | Desktop | Discontinued | 130 nm | 1 | 3.40 | 2 MB L3 | 800 MHz FSB | 102.9 |  | No |  | PLGA775, LGA775, PPGA478, PLGA478 | 67°C |  |  | No | No | Yes | No | 32-bit
27491 | Pentium 4 Processor Extreme Edition supporting HT Technology 3.46 GHz, 2M Cache, 1066 MHz FSB | Legacy Intel Pentium Processor | Products formerly Northwood | Desktop | Discontinued | 130 nm | 1 | 3.46 | 2 MB L2 | 1066 MHz FSB | 110.7 | 1.287V-1.4V | No |  | PLGA775, LGA775 | 66°C |  |  | No | No | Yes | No | 32-bit | [10 empty] | 2004
27492 | Pentium 4 Processor Extreme Edition supporting HT Technology 3.73 GHz, 2M Cache, 1066 MHz FSB | Legacy Intel Pentium Processor | Products formerly Prescott | Desktop | Discontinued | 90 nm | 1 | 3.73 | 2 MB L2 | 1066 MHz FSB | 115 | 1.200V-1.400V | No | View now | PLGA775 | 70.8°C | 135 mm2 | 169 | No | No | Yes | No | 64-bit | No |  |  | 37.5mm x 37.5mm | Yes | No | No | No | No | Yes | 2004
27493 | Intel Pentium 4 Processor supporting HT Technology 2.40 GHz, 512K Cache, 800 MHz FSB | Legacy Intel Pentium Processor | Products formerly Northwood | Desktop | Discontinued | 130 nm | 1 | 2.40 | 512 KB L2 | 800 MHz FSB | 66.2 |  | Yes |  | PPGA478 | 74°C | 131 mm2 | 55 | No | No | Yes | No | 32-bit
27494 | Intel Pentium 4 Processor supporting HT Technology 2.60 GHz, 512K Cache, 800 MHz FSB | Legacy Intel Pentium Processor | Products formerly Northwood | Desktop | Discontinued | 130 nm | 1 | 2.60 | 512 KB L2 | 800 MHz FSB | 69 |  | Yes |  | PPGA478 | 75°C | 131 mm2 | 55 | No | No | Yes | No | 32-bit
27495 | Intel Pentium 4 Processor supporting HT Technology 2.80 GHz, 512K Cache, 800 MHz FSB | Legacy Intel Pentium Processor | Products formerly Northwood | Desktop | Discontinued | 130 nm | 1 | 2.80 | 512 KB L2 | 800 MHz FSB | 69.7 | 1.250V-1.400V | Yes |  | PPGA478 | 75°C | 131 mm2 | 55 | No | No | Yes | No | 32-bit
27496 | Intel Pentium 4 Processor supporting HT Technology 2.80E GHz, 1M Cache, 800 MHz FSB | Legacy Intel Pentium Processor | Products formerly Prescott | Desktop | Discontinued | 90 nm | 1 | 2.80 | 1 MB L2 | 800 MHz FSB | 89 | 1.250V-1.400V | No | View now |  | 69.4°C | 112 mm2 | 125 | No | No | Yes | No | 32-bit | No |  |  | 35mm x 35mm | No | No | No | No | No | No | 2004
27497 | Intel Pentium 4 Processor supporting HT Technology 3.00 GHz, 1M Cache, 800 MHz FSB | Legacy Intel Pentium Processor | Products formerly Prescott | Desktop | Discontinued | 90 nm | 1 | 3.00 | 1 MB L2 | 800 MHz FSB | 89 | 1.250V-1.400V | No | View now |  | 69.4°C | 112 mm2 | 125 | No | No | Yes | No | 32-bit | No |  |  | 35mm x 35mm | No | No | No | No | No | No | 2004
27498 | Intel Pentium 4 Processor supporting HT Technology 3.00 GHz, 512K Cache, 800 MHz FSB | Legacy Intel Pentium Processor | Products formerly Northwood | Desktop | Discontinued | 130 nm | 1 | 3.00 | 512 KB | 800 MHz FSB | 81.9 |  | No |  |  |  | 131 mm2 | 55 | No
27499 | Intel Pentium 4 Processor supporting HT Technology 3.06 GHz, 512K Cache, 533 MHz FSB | Legacy Intel Pentium Processor | Products formerly Northwood | Desktop | Discontinued | 130 nm | 1 | 3.06 | 512 KB L2 | 533 MHz FSB | 81.8 | 1.340V-1.425V | No |  | PPGA478 | 69°C | 131 mm2 | 55 | No | No | Yes | No | 32-bit | No |  |  | 35mm x 35mm | No | No | No | No | No | No
27500 | Intel Pentium 4 Processor supporting HT Technology 3.20 GHz, 1M Cache, 800 MHz FSB | Legacy Intel Pentium Processor | Products formerly Prescott | Desktop | Discontinued | 90 nm | 1 | 3.20 | 1 MB L2 | 800 MHz FSB | 103 | 1.250V-1.400V | No | View now |  | 73.5°C | 112 mm2 | 125 | No | No | Yes | No | 32-bit | No |  |  | 35mm x 35mm | No | No | No | No | No | No | 2004
27501 | Intel Pentium 4 Processor supporting HT Technology 3.20 GHz, 512K Cache, 800 MHz FSB | Legacy Intel Pentium Processor | Products formerly Northwood | Desktop | Discontinued | 130 nm | 1 | 3.20 | 512 KB L2 | 800 MHz FSB | 82 | 1.250V-1.400V | Yes |  | PPGA478 | 70°C | 131 mm2 | 55 | No | No | Yes | No | 32-bit
27502 | Intel Pentium 4 Processor supporting HT Technology 3.20E GHz, 1M Cache, 800 MHz FSB | Legacy Intel Pentium Processor | Products formerly Prescott | Desktop | Discontinued | 90 nm | 1 | 3.20 | 1 MB L2 | 800 MHz FSB | 103 | 1.250V-1.400V | No | View now |  | 73.5°C | 112 mm2 | 125 | No | No | Yes | No | 32-bit | No |  |  | 35mm x 35mm | No | No | No | No | No | No | 2004
27503 | Intel Pentium 4 Processor supporting HT Technology 3.40 GHz, 1M Cache, 800 MHz FSB | Legacy Intel Pentium Processor | Products formerly Prescott | Desktop | Discontinued | 90 nm | 1 | 3.40 | 1 MB L2 | 800 MHz FSB | 103 | 1.250V-1.400V | No | View now |  | 73.5°C | 112 mm2 | 125 | No | No | Yes | No | 32-bit | No |  |  | 35mm x 35mm | No | No | No | No | No | No | 2004
27504 | Intel Pentium 4 Processor supporting HT Technology 3.40 GHz, 512K Cache, 800 MHz FSB | Legacy Intel Pentium Processor | Products formerly Northwood | Desktop | Discontinued | 130 nm | 1 | 3.40 | 512 KB L2 | 800 MHz FSB | 89 | 1.250V-1.400V | Yes |  | PPGA478 | 68°C | 131 mm2 | 55 | No | No | Yes | No | 32-bit
27505 | Intel Pentium 4 Processor supporting HT Technology 3.40E GHz, 1M Cache, 800 MHz FSB | Legacy Intel Pentium Processor | Products formerly Prescott | Desktop | Discontinued | 90 nm | 1 | 3.40 | 1 MB L2 | 800 MHz FSB | 103 | 1.250V-1.400V | No | View now |  | 73.5°C | 112 mm2 | 125 | No | No | Yes | No | 32-bit | No |  |  | 35mm x 35mm | No | No | No | No | No | No | 2004
27507 | Intel Pentium 4 Processor supporting HT Technology 3.80 GHz, 1M Cache, 800 MHz FSB | Legacy Intel Pentium Processor | Products formerly Prescott | Desktop | Discontinued | 90 nm | 1 | 3.80 | 1 MB | 800 MHz FSB | 65 |  | No |  |  |  | 112 mm2 | 125 | No
27508 | Intel Pentium 4 Processor supporting HT Technology 3.00E GHz, 1M Cache, 800 MHz FSB | Legacy Intel Pentium Processor | Products formerly Prescott | Desktop | Discontinued | 90 nm | 1 | 3.00 | 1 MB L2 | 800 MHz FSB | 89 | 1.250V-1.400V | Yes | View now |  | 73.5°C | 112 mm2 | 125 | No | No | Yes | No | 32-bit | No |  |  | 35mm x 35mm | No | No | No | No | No | No | 2004
27510 | Intel Pentium 4 Processor supporting HT Technology 4.00 GHz, 2M Cache, 1066 MHz FSB | Legacy Intel Pentium Processor | Products formerly Prescott | Desktop | Discontinued | 90 nm | 1 | 4.00 | 2 MB | 1066 MHz FSB |  |  | No |  |  |  | 135 mm2 | 169 | No
27511 | Intel Pentium D Processor 805 (2M Cache, 2.66 GHz, 533 MHz FSB) | Legacy Intel Pentium Processor | Products formerly Smithfield | Desktop | Discontinued | 90 nm | 2 | 2.66 | 2 MB L2 | 533 MHz FSB | 95 | 1.200V-1.400V | No | View now | PLGA775 | 64.1°C | 206 mm2 | 230 | No | No | No | No | 64-bit | No | 32-bit | No | 37.5mm x 37.5mm | Yes | Yes | No | No | No | Yes | 2005 | 805 | No | No |  |  |  |  | No
27512 | Intel Pentium D Processor 820 (2M Cache, 2.80 GHz, 800 MHz FSB) | Legacy Intel Pentium Processor | Products formerly Smithfield | Desktop | Discontinued | 90 nm | 2 | 2.80 | 2 MB L2 | 800 MHz FSB | 95 | 1.200V-1.400V | No | View now | PLGA775 | 64.1°C | 206 mm2 | 230 | No | No | No | No | 64-bit | No | 32-bit | No | 37.5mm x 37.5mm | Yes | Yes | No | No | No | Yes | 2005 | 820 | No | No |  |  |  |  | No
27513 | Intel Pentium D Processor 830 (2M Cache, 3.00 GHz, 800 MHz FSB) | Legacy Intel Pentium Processor | Products formerly Smithfield | Desktop | Discontinued | 90 nm | 2 | 3.00 | 2 MB L2 | 800 MHz FSB | 130 | 1.200V-1.400V | No | View now | PLGA775 | 69.8°C | 206 mm2 | 230 | No | No | No | No | 64-bit | No | 32-bit | No | 37.5mm x 37.5mm | Yes | Yes | Yes | No | No | Yes | 2005 | 830 | No | No |  |  |  |  | No
27514 | Intel Pentium D Processor 840 (2M Cache, 3.20 GHz, 800 MHz FSB) | Legacy Intel Pentium Processor | Products formerly Smithfield | Desktop | Discontinued | 90 nm | 2 | 3.20 | 2 MB L2 | 800 MHz FSB | 130 | 1.200V-1.400V | No | View now | PLGA775 | 69.8°C | 206 mm2 | 230 | No | No | No | No | 64-bit | No | 32-bit | No | 37.5mm x 37.5mm | Yes | Yes | Yes | No | No | Yes | 2005 | 840 | No | No |  |  |  |  | No
27515 | Intel Pentium D Processor 915 (4M Cache, 2.80 GHz, 800 MHz FSB) | Legacy Intel Pentium Processor | Products formerly Presler | Desktop | Discontinued | 65 nm | 2 | 2.80 | 4 MB L2 | 800 MHz FSB | 95 | 1.200V-1.3375V | No | View now | PLGA775 | 63.4°C | 162 mm2 | 376 | No | No | No | No | 64-bit | No | 32-bit | No | 37.5mm x 37.5mm | Yes | Yes | Yes | No | No | Yes | 2006 | 915 | No | No |  |  |  |  | No
27516 | Intel Pentium D Processor 920 (4M Cache, 2.80 GHz, 800 MHz FSB) | Legacy Intel Pentium Processor | Products formerly Presler | Desktop | Discontinued | 65 nm | 2 | 2.80 | 4 MB L2 | 800 MHz FSB | 95 | 1.200V-1.3375V | No | View now | PLGA775 | 63.4°C | 162 mm2 | 376 | No | No | No | Yes | 64-bit | No | 32-bit | No | 37.5mm x 37.5mm | Yes | Yes | Yes | No | No | Yes | 2006 | 920 | No | No |  |  |  |  | No
27517 | Intel Pentium D Processor 925 (4M Cache, 3.00 GHz, 800 MHz FSB) | Legacy Intel Pentium Processor | Products formerly Presler | Desktop | Discontinued | 65 nm | 2 | 3.00 | 4 MB L2 | 800 MHz FSB | 95 | 1.200V-1.3375V | No | View now | PLGA775 | 63.4°C | 162 mm2 | 376 | No | No | No | No | 64-bit | No | 32-bit | No | 37.5mm x 37.5mm | Yes | Yes | Yes | No | No | Yes | 2006 | 925 | No | No |  |  |  |  | No
27518 | Intel Pentium D Processor 930 (4M Cache, 3.00 GHz, 800 MHz FSB) | Legacy Intel Pentium Processor | Products formerly Presler | Desktop | Discontinued | 65 nm | 2 | 3.00 | 4 MB L2 | 800 MHz FSB | 95 | 1.200V-1.3375V | No | View now | PLGA775 | 63.4°C | 162 mm2 | 376 | No | No | No | Yes | 64-bit | No | 32-bit | No | 37.5mm x 37.5mm | Yes | Yes | Yes | No | No | Yes | 2006 | 930 | No | No |  |  |  |  | No
27519 | Intel Pentium D Processor 940 (4M Cache, 3.20 GHz, 800 MHz FSB) | Legacy Intel Pentium Processor | Products formerly Presler | Desktop | Discontinued | 65 nm | 2 | 3.20 | 4 MB L2 | 800 MHz FSB | 130 | 1.200V-1.3375V | No | View now | PLGA775 | B1=68.6°C, C1=63.4°C | 162 mm2 | 376 | No | No | No | Yes | 64-bit | No | 32-bit | No | 37.5mm x 37.5mm | Yes | Yes | Yes | No | No | Yes | 2006 | 940 | No | No |  |  |  |  | No
27520 | Intel Pentium D Processor 945 (4M Cache, 3.40 GHz, 800 MHz FSB) | Legacy Intel Pentium Processor | Products formerly Presler | Desktop | Discontinued | 65 nm | 2 | 3.40 | 4 MB L2 | 800 MHz FSB | 95 | 1.200V-1.3375V | No | View now | PLGA775 | 63.4°C | 162 mm2 | 376 | No | No | No | No | 64-bit | No | 32-bit | No | 37.5mm x 37.5mm | Yes | Yes | Yes | No | No | Yes | 2006 | 945 | No | No |  |  |  |  | No
27521 | Intel Pentium D Processor 950 (4M Cache, 3.40 GHz, 800 MHz FSB) | Legacy Intel Pentium Processor | Products formerly Presler | Desktop | Discontinued | 65 nm | 2 | 3.40 | 4 MB L2 | 800 MHz FSB | 130 | 1.200V-1.3375V | No | View now | PLGA775 | C1+D0=63.4°C, B1=68.6°C | 162 mm2 | 376 | No | No | No | Yes | 64-bit | No | 32-bit | No | 37.5mm x 37.5mm | Yes | Yes | Yes | No | No | Yes | 2006 | 950 | No | No |  |  |  |  | No
27522 | Intel Pentium D Processor 960 (4M Cache, 3.60 GHz, 800 MHz FSB) | Legacy Intel Pentium Processor | Products formerly Presler | Desktop | Discontinued | 65 nm | 2 | 3.60 | 4 MB L2 | 800 MHz FSB | 130 | 1.200V-1.3375V | No | View now | PLGA775 | C1=68.6°C, D0=63.4°C | 162 mm2 | 376 | No | No | No | Yes | 64-bit | No | 32-bit | No | 37.5mm x 37.5mm | Yes | Yes | Yes | No | No | Yes | 2006 | 960 | No | No |  |  |  |  | No
27523 | Intel Pentium III Processor - S 1.13 GHz, 512K Cache, 133 MHz FSB | Legacy Intel Pentium Processor | Products formerly Tualatin | Server | Discontinued | 130 nm | 1 | 1.13 | 512 KB L2 | 133 MHz FSB | 28.7 | 1.5V | Yes | View now | PPGA370 | 69°C |  |  | No | No |  | No | 32-bit
27524 | Intel Pentium III Processor - S 1.26 GHz, 512K Cache, 133 MHz FSB | Legacy Intel Pentium Processor | Products formerly Tualatin | Server | Discontinued | 130 nm | 1 | 1.26 | 512 KB L2 | 133 MHz FSB | 30.4 | 1.5V | Yes | View now | PPGA370 | 69°C |  |  | No | No |  | No | 32-bit | [10 empty] | 2001
27525 | Intel Pentium III Processor - S 1.40 GHz, 512K Cache, 133 MHz FSB | Legacy Intel Pentium Processor | Products formerly Tualatin | Server | Discontinued | 130 nm | 1 | 1.40 | 512 KB L2 | 133 MHz FSB | 32.2 | 1.5V | Yes | View now | PPGA370 | 69°C |  |  | No | No |  | No | 32-bit
27528 | Intel Pentium III Processor 1.00 GHz, 256K Cache, 100 MHz FSB | Legacy Intel Pentium Processor | Products formerly Coppermine | Desktop | Discontinued | 180 nm | 1 | 1.00 | 256 KB L2 | 100 MHz FSB | 29 | 1.75V | Yes | View now | PPGA370, SECC2495 | 75°C |  |  | No | No |  | No | 32-bit | [10 empty] | 2000
27529 | Intel Pentium III Processor 1.00 GHz, 256K Cache, 133 MHz FSB | Legacy Intel Pentium Processor | Products formerly Coppermine | Desktop | Discontinued | 180 nm | 1 | 1.00 | 256 KB L2 | 133 MHz FSB | 29 | 1.75V | Yes | View now | PPGA370, SECC2, SECC2495 | 75°C |  |  | No | No |  | No | 32-bit | [10 empty] | 2000
27530 | Intel Pentium III Processor 1.10 GHz, 256K Cache, 100 MHz FSB | Legacy Intel Pentium Processor | Products formerly Coppermine | Desktop | Discontinued | 180 nm | 1 | 1.10 | 256 KB L2 | 100 MHz FSB | 33 | 1.75V | Yes | View now | PPGA370 | 77°C |  |  | No | No |  | No | 32-bit
27531 | Intel Pentium III Processor 1.13 GHz, 256K Cache, 133 MHz FSB | Legacy Intel Pentium Processor | Products formerly Tualatin | Desktop | Discontinued | 130 nm | 1 | 1.13 | 256 KB L2 | 133 MHz FSB | 29.1 | 1.5V | Yes | View now | PPGA370 | 69°C | 80 mm2 | 44 | No | No |  | No | 32-bit
27532 | Intel Pentium III Processor 1.20 GHz, 256K Cache, 133 MHz FSB | Legacy Intel Pentium Processor | Products formerly Tualatin | Desktop | Discontinued | 130 nm | 1 | 1.20 | 256 KB L2 | 133 MHz FSB | 29.9 | 1.5V | Yes | View now | PPGA370 | 69°C | 80 mm2 | 44 | No | No |  | No | 32-bit
27533 | Intel Pentium III Processor 1.33 GHz, 256K Cache, 133 MHz FSB | Legacy Intel Pentium Processor | Products formerly Tualatin | Desktop | Discontinued | 130 nm | 1 | 1.33 | 256 KB L2 | 133 MHz FSB | 29.9 | 1.5V | Yes | View now | PPGA370 | 69°C | 80 mm2 | 44 | No | No |  | No | 32-bit
27534 | Intel Pentium III Processor 1.40 GHz, 256K Cache, 133 MHz FSB | Legacy Intel Pentium Processor | Products formerly Tualatin | Desktop | Discontinued | 130 nm | 1 | 1.40 | 256 KB L2 | 133 MHz FSB | 31.2 | 1.5V | Yes | View now | PPGA370 | 69°C | 80 mm2 | 44 | No | No |  | No | 32-bit
27536 | Intel Pentium III Processor 450 MHz, 512K Cache, 100 MHz FSB | Legacy Intel Pentium Processor | Products formerly Katmai | Desktop | Discontinued | 250 nm | 1 | 0.450 | 512 KB L2 | 100 MHz FSB | 25.3 | 2.0V | No | View now | SECC2242, SECC2, SECC576, SECC2576 | 90°C |  |  | No | No |  | No | 32-bit
27537 | Intel Pentium III Processor 500 MHz, 256K Cache, 100 MHz FSB | Legacy Intel Pentium Processor | Products formerly Coppermine | Desktop | Discontinued | 180 nm | 1 | 0.500 | 256 KB L2 | 100 MHz FSB | 13.2 | 1.6V | Yes | View now | PPGA370 | 85°C |  |  | No | No |  | No | 32-bit
27538 | Intel Pentium III Processor 500 MHz, 512K Cache, 100 MHz FSB | Legacy Intel Pentium Processor | Products formerly Katmai | Desktop | Discontinued | 250 nm | 1 | 0.500 | 512 KB L2 | 100 MHz FSB | 28 | 2.0V | No | View now | SECC2242, SECC242, SECC576, SECC2576 | 90°C |  |  | No | No |  | No | 32-bit
27539 | Intel Pentium III Processor 533 MHz, 256K Cache, 133 MHz FSB | Legacy Intel Pentium Processor | Products formerly Coppermine | Desktop | Discontinued | 180 nm | 1 | 0.533 | 256 KB L2 | 133 MHz FSB | 14 | 1.65V | Yes | View now | PPGA370, SECC2, SECC2495 | 82°C |  |  | No | No |  | No | 32-bit
27540 | Intel Pentium III Processor 533 MHz, 512K Cache, 133 MHz FSB | Legacy Intel Pentium Processor | Products formerly Katmai | Desktop | Discontinued | 250 nm | 1 | 0.533 | 512 KB L2 | 133 MHz FSB | 29.7 | 2.0V | No | View now | SECC2242, SECC2576 | 90°C |  |  | No | No |  | No | 32-bit
27541 | Intel Pentium III Processor 550 MHz, 256K Cache, 100 MHz FSB | Legacy Intel Pentium Processor | Products formerly Coppermine | Desktop | Discontinued | 180 nm | 1 | 0.550 | 256 KB L2 | 100 MHz FSB | 14.5 | 1.65V | Yes | View now | PPGA370, SECC2, SECC2495 | 82°C |  |  | No | No |  | No | 32-bit
27542 | Intel Pentium III Processor 550 MHz, 512K Cache, 100 MHz FSB | Legacy Intel Pentium Processor | Products formerly Katmai | Desktop | Discontinued | 250 nm | 1 | 0.550 | 512 KB L2 | 100 MHz FSB | 30.8 | 2.0V | No | View now | SECC2242, SECC2576 | 80°C |  |  | No | No |  | No | 32-bit
27543 | Intel Pentium III Processor 600 MHz, 256K Cache, 100 MHz FSB | Legacy Intel Pentium Processor | Products formerly Coppermine | Desktop | Discontinued | 180 nm | 1 | 0.600 | 256 KB L2 | 100 MHz FSB | 19.5 | 1.75V | Yes | View now | PPGA370, SECC2, H-PBGA, SECC2495 | 82°C |  |  | No | No |  | No | 32-bit | [10 empty] | 2000
27544 | Intel Pentium III Processor 600 MHz, 256K Cache, 133 MHz FSB | Legacy Intel Pentium Processor | Products formerly Coppermine | Desktop | Discontinued | 180 nm | 1 | 0.600 | 256 KB L2 | 133 MHz FSB | 15.8 | 1.65V | Yes | View now | PPGA370, SECC2, H-PBGA, SECC2495 | 82°C |  |  | No | No |  | No | 32-bit
27545 | Intel Pentium III Processor 600 MHz, 512K Cache, 100 MHz FSB | Legacy Intel Pentium Processor | Products formerly Katmai | Desktop | Discontinued | 250 nm | 1 | 0.600 | 512 KB L2 | 100 MHz FSB | 34.5 | 2.05V | No | View now | SECC2242, SECC2, SECC2576 | 85°C |  |  | No | No |  | No | 32-bit
27546 | Intel Pentium III Processor 600 MHz, 512K Cache, 133 MHz FSB | Legacy Intel Pentium Processor | Products formerly Katmai | Desktop | Discontinued | 250 nm | 1 | 0.600 | 512 KB L2 | 133 MHz FSB | 34.5 | 2.05V | No | View now | SECC2576, SECC2242 | 85°C |  |  | No | No |  | No | 32-bit
27547 | Intel Pentium III Processor 650 MHz, 256K Cache, 100 MHz FSB | Legacy Intel Pentium Processor | Products formerly Coppermine | Desktop | Discontinued | 180 nm | 1 | 0.650 | 256 KB L2 | 100 MHz FSB | 17 | 1.7V | Yes | View now | PPGA370, SECC2, SECC2495 | 82°C |  |  | No | No |  | No | 32-bit
27548 | Intel Pentium III Processor 667 MHz, 256K Cache, 133 MHz FSB | Legacy Intel Pentium Processor | Products formerly Coppermine | Desktop | Discontinued | 180 nm | 1 | 0.667 | 256 KB L2 | 133 MHz FSB | 17.5 | 1.65V | Yes | View now | PPGA370, SECC2, H-PBGA, SECC2495 | 82°C |  |  | No | No |  | No | 32-bit
27549 | Intel Pentium III Processor 700 MHz, 256K Cache, 100 MHz FSB | Legacy Intel Pentium Processor | Products formerly Coppermine | Desktop | Discontinued | 180 nm | 1 | 0.700 | 256 KB L2 | 100 MHz FSB | 18.3 | 1.65V | Yes | View now | PPGA370, SECC2, SECC2495 | 80°C |  |  | No | No |  | No | 32-bit | [10 empty] | 2000
27550 | Intel Pentium III Processor 733 MHz, 256K Cache, 133 MHz FSB | Legacy Intel Pentium Processor | Products formerly Coppermine | Desktop | Discontinued | 180 nm | 1 | 0.733 | 256 KB L2 | 133 MHz FSB | 22.8 | 1.75V | Yes | View now | PPGA370, SECC2370, SECC2, SECC2495 | 80°C |  |  | No | No |  | No | 32-bit | [10 empty] | 2000
27551 | Intel Pentium III Processor 750 MHz, 256K Cache, 100 MHz FSB | Legacy Intel Pentium Processor | Products formerly Coppermine | Desktop | Discontinued | 180 nm | 1 | 0.750 | 256 KB L2 | 100 MHz FSB | 19.5 | 1.7V | Yes | View now | PPGA370, SECC2, SECC2495 | 80°C |  |  | No | No |  | No | 32-bit
27552 | Intel Pentium III Processor 800 MHz, 256K Cache, 100 MHz FSB | Legacy Intel Pentium Processor | Products formerly Coppermine | Desktop | Discontinued | 180 nm | 1 | 0.800 | 256 KB L2 | 100 MHz FSB | 20.8 | 1.7V | Yes | View now | PPGA370, SECC2, SECC2495, SECC20 | 80°C |  |  | No | No |  | No | 32-bit
27553 | Intel Pentium III Processor 800 MHz, 256K Cache, 133 MHz FSB | Legacy Intel Pentium Processor | Products formerly Coppermine | Desktop | Discontinued | 180 nm | 1 | 0.800 | 256 KB L2 | 133 MHz FSB | 20.8 | 1.75V | Yes | View now | PPGA370, SECC2, SECC2495 | 80°C |  |  | No | No |  | No | 32-bit
27554 | Intel Pentium III Processor 850 MHz, 256K Cache, 100 MHz FSB | Legacy Intel Pentium Processor | Products formerly Coppermine | Desktop | Discontinued | 180 nm | 1 | 0.850 | 256 KB L2 | 100 MHz FSB | 22.5 | 1.7V | Yes | View now | PPGA370, SECC2, SECC2495 | 80°C |  |  | No | No |  | No | 32-bit | [10 empty] | 2000
27555 | Intel Pentium III Processor 866 MHz, 256K Cache, 133 MHz FSB | Legacy Intel Pentium Processor | Products formerly Coppermine | Desktop | Discontinued | 180 nm | 1 | 0.866 | 256 KB L2 | 133 MHz FSB | 26.1 | 1.75V | Yes | View now | PPGA370, SECC2, SECC2495 | 80°C |  |  | No | No |  | No | 32-bit | [10 empty] | 2000
27556 | Intel Pentium III Processor 900 MHz, 256K Cache, 100 MHz FSB | Legacy Intel Pentium Processor | Products formerly Tualatin | Desktop | Discontinued | 130 nm | 1 | 0.900 | 256 KB L2 | 100 MHz FSB | 23.2 | 1.7V | Yes | View now | PPGA370 | 75°C | 80 mm2 | 44 | No | No |  | No | 32-bit
27557 | Intel Pentium III Processor 933 MHz, 256K Cache, 133 MHz FSB | Legacy Intel Pentium Processor | Products formerly Coppermine | Desktop | Discontinued | 180 nm | 1 | 0.933 | 256 KB L2 | 133 MHz FSB | 27.3 | 1.75V | Yes | View now | PPGA370, SECC2, SECC2495 | 77°C |  |  | No | No |  | No | 32-bit
27558 | Intel Pentium III Xeon Processor 1.00 GHz, 256K Cache, 133 MHz FSB | Legacy Intel Xeon Processors | Products formerly Cascades | Server | Discontinued | 180 nm | 1 | 1.00 | 256 KB L2 | 133 MHz FSB | 30.8 | 5.0V | Yes | View now | SECC495, SECC330 | 55°C |  |  | No | No |  | No | 32-bit
27559 | Intel Pentium III Xeon Processor 500 MHz, 1M Cache, 100 MHz FSB | Legacy Intel Xeon Processors | Products formerly Tanner | Server | Discontinued | 250 nm | 1 | 0.500 | 1 MB L2 | 100 MHz FSB | 44 | 2.0V | No | View now | SECC330, SECC | 75°C |  |  | No | No |  | No | 32-bit
27560 | Intel Pentium III Xeon Processor 500 MHz, 2M Cache, 100 MHz FSB | Legacy Intel Xeon Processors | Products formerly Tanner | Server | Discontinued | 250 nm | 1 | 0.500 | 2 MB L2 | 100 MHz FSB | 36.2 | 2.0V | No | View now | SECC330, SECC | 75°C |  |  | No | No |  | No | 32-bit
27561 | Intel Pentium III Xeon Processor 500 MHz, 512K Cache, 100 MHz FSB | Legacy Intel Xeon Processors | Products formerly Tanner | Server | Discontinued | 250 nm | 1 | 0.500 | 512 KB L2 | 100 MHz FSB | 36 | 2.0V | No | View now | SECC330, SECC | 75°C |  |  | No | No |  | No | 32-bit
27562 | Intel Pentium III Xeon Processor 550 MHz, 1M Cache, 100 MHz FSB | Legacy Intel Xeon Processors | Products formerly Tanner | Server | Discontinued | 250 nm | 1 | 0.550 | 1 MB L2 | 100 MHz FSB | 34 | 2.0V | No | View now | SECC330, SECC | 68°C |  |  | No | No |  | No | 32-bit
27563 | Intel Pentium III Xeon Processor 550 MHz, 2M Cache, 100 MHz FSB | Legacy Intel Xeon Processors | Products formerly Tanner | Server | Discontinued | 250 nm | 1 | 0.550 | 2 MB L2 | 100 MHz FSB | 39.5 | 2.0V | No | View now | SECC330, SECC | 68°C |  |  | No | No |  | No | 32-bit
27564 | Intel Pentium III Xeon Processor 550 MHz, 512K Cache, 100 MHz FSB | Legacy Intel Xeon Processors | Products formerly Tanner | Server | Discontinued | 250 nm | 1 | 0.550 | 512 KB L2 |  | 34 | 2.0V | No | View now | SECC330, SECC540 | 68°C |  |  | No | No |  | No | 32-bit
27565 | Intel Pentium III Xeon Processor 600 MHz, 256K Cache, 133 MHz FSB | Legacy Intel Xeon Processors | Products formerly Cascades | Server | Discontinued | 180 nm | 1 | 0.600 | 256 KB L2 | 133 MHz FSB | 19.2 | 5.0V-12V | Yes | View now | SECC, SECC495 | 55°C |  |  | No | No |  | No | 32-bit
27566 | Intel Pentium III Xeon Processor 667 MHz, 256K Cache, 133 MHz FSB | Legacy Intel Xeon Processors | Products formerly Cascades | Server | Discontinued | 180 nm | 1 | 0.667 | 256 KB L2 | 133 MHz FSB | 21.3 | 5.0V-12V | Yes | View now | SECC330, SECC495 | 55°C |  |  | No | No |  | No | 32-bit
27567 | Intel Pentium III Xeon Processor 700 MHz, 1M Cache, 100 MHz FSB | Legacy Intel Xeon Processors | Products formerly Cascades | Server | Discontinued | 180 nm | 1 | 0.700 | 1 MB L2 | 100 MHz FSB | 29.6 | 5.0V-12V | No | View now | SECC, SECC330 | 65°C |  |  | No | No |  | No | 32-bit
27568 | Intel Pentium III Xeon Processor 700 MHz, 2M Cache, 100 MHz FSB | Legacy Intel Xeon Processors | Products formerly Cascades | Server | Discontinued | 180 nm | 1 | 0.700 | 2 MB L2 | 100 MHz FSB | 29.6 | 5.0V-12V | No | View now | SECC330 | 65°C |  |  | No | No |  | No | 32-bit
27569 | Intel Pentium III Xeon Processor 733 MHz, 256K Cache, 133 MHz FSB | Legacy Intel Xeon Processors | Products formerly Cascades | Server | Discontinued | 180 nm | 1 | 0.733 | 256 KB L2 | 133 MHz FSB | 23.3 | 5.0V-12V | Yes | View now | SECC330, SECC495 | 55°C |  |  | No | No |  | No | 32-bit
27570 | Intel Pentium III Xeon Processor 800 MHz, 256K Cache, 133 MHz FSB | Legacy Intel Xeon Processors | Products formerly Cascades | Server | Discontinued | 180 nm | 1 | 0.800 | 256 KB L2 | 133 MHz FSB | 25.4 | 5.0V-12V | Yes | View now | SECC330, SECC495 | 55°C |  |  | No | No |  | No | 32-bit
27571 | Intel Pentium III Xeon Processor 866 MHz, 256K Cache, 133 MHz FSB | Legacy Intel Xeon Processors | Products formerly Cascades | Server | Discontinued | 180 nm | 1 | 0.866 | 256 KB L2 | 133 MHz FSB | 27.4 | 5.0V-12V | Yes | View now | SECC2330, SECC495, SECC330 | 55°C |  |  | No | No |  | No | 32-bit
27572 | Intel Pentium III Xeon Processor 900 MHz, 2M Cache, 100 MHz FSB | Legacy Intel Xeon Processors | Products formerly Cascades | Server | Discontinued |  | 1 | 0.900 | 2 MB L2 | 100 MHz FSB |  |  | No | View now | SECC330 |  |  |  | No | No |  | No | 32-bit
27573 | Intel Pentium III Xeon Processor 933 MHz, 256K Cache, 133 MHz FSB | Legacy Intel Xeon Processors | Products formerly Cascades | Server | Discontinued | 180 nm | 1 | 0.933 | 256 KB L2 | 100 MHz FSB | 29.6 | 5.0V-12V | No | View now | SECC2330, SECC495, SECC330 | 55°C |  |  | No | No |  | No | 32-bit
27574 | Intel Pentium M Processor 1.30 GHz, 1M Cache, 400 MHz FSB | Legacy Intel Pentium Processor | Products formerly Banias | Mobile | Discontinued | 130 nm | 1 | 1.30 | 1 MB L2 | 400 MHz FSB | 22 | 0.956V-1.388V | No | View now | PPGA478, H-PBGA479 |  | 83 mm2 | 77 | No | No | No | No | 32-bit | No | 32-bit | No | 35mm x 35mm | No | No | Yes | No | No | No |  |  |  |  | 100°C
27575 | Intel Pentium M Processor 1.40 GHz, 1M Cache, 400 MHz FSB | Legacy Intel Pentium Processor | Products formerly Banias | Mobile | Discontinued | 130 nm | 1 | 1.40 | 1 MB L2 | 400 MHz FSB | 22 | 0.956V-1.388V | No | View now | PPGA478, H-PBGA479 |  | 83 mm2 | 77 | No | No | No | No | 32-bit | No | 32-bit | No |  | No | No | No | No | No | No |  |  |  |  | 100°C | 0 W
27576 | Intel Pentium M Processor 1.50 GHz, 1M Cache, 400 MHz FSB | Legacy Intel Pentium Processor | Products formerly Banias | Mobile | Discontinued | 130 nm | 1 | 1.50 | 1 MB L2 | 400 MHz FSB | 24.5 | 0.956-1.484V | No | View now | PPGA478, H-PBGA479 |  | 83 mm2 | 77 | No | No | No | No | 32-bit | No | 32-bit | No | 35mm x 35mm | No | No | Yes | No | No | No |  |  |  |  | 100°C
27577 | Intel Pentium M Processor 1.60 GHz, 1M Cache, 400 MHz FSB | Legacy Intel Pentium Processor | Products formerly Banias | Mobile | Discontinued | 130 nm | 1 | 1.60 | 1 MB L2 | 400 MHz FSB | 24.5 | 0.956V-1.484V | Yes | View now | PPGA478, H-PBGA479 |  | 83 mm2 | 77 | No | No | No | No | 32-bit | No | 32-bit | No | 35mm x 35mm | No | No | Yes | No | No | No | 2003 |  |  |  | 100°C
27578 | Intel Pentium M Processor 1.70 GHz, 1M Cache, 400 MHz FSB | Legacy Intel Pentium Processor | Products formerly Banias | Mobile | Discontinued | 130 nm | 1 | 1.70 | 1 MB L2 | 400 MHz FSB | 24.5 | 0.956V-1.484V | No | View now | PPGA478, H-PBGA479 |  | 83 mm2 | 77 | No | No | No | No | 32-bit | No | 32-bit | No | 35mm x 35mm | No | No | Yes | No | No | No |  |  |  |  | 100°C
27579 | Intel Pentium M Processor 705 (1M Cache, 1.50 GHz, 400 MHz FSB) | Legacy Intel Pentium Processor | Products formerly Banias | Mobile | Discontinued | 130 nm | 1 | 1.50 | 1 MB L2 | 400 MHz FSB | 24.5 | 0.956V-1.484V | No | View now | H-PBGA479, PPGA478 |  | 83 mm2 | 77 | No | No | No | No | 32-bit | No | 32-bit | No | 35mm x 35mm | No | No | Yes | No | No | No |  | 705 |  |  | 100°C
27581 | Intel Pentium M Processor 715 (2M Cache, 1.50 GHz, 400 MHz FSB) | Legacy Intel Pentium Processor | Products formerly Dothan | Mobile | Discontinued | 90 nm | 1 | 1.50 | 2 MB L2 | 400 MHz FSB | 7.5 | 0.988V-1.340V | No | View now | PPGA478 |  | 87 mm2 | 144 | No | No | No | No | 32-bit | No | 32-bit | No | 35mm x 35mm | No | No | Yes | No | No | No |  | 715 |  |  | 100°C
27584 | Intel Pentium M Processor 725 (2M Cache, 1.60A GHz, 400 MHz FSB) | Legacy Intel Pentium Processor | Products formerly Dothan | Mobile | Discontinued | 90 nm | 1 | 1.60 | 2 MB L2 | 400 MHz FSB | 7.5 | 0.988V-1.340V | No | View now | PPGA478 |  | 87 mm2 | 144 | No | No | No | No | 32-bit | No | 32-bit | No | 35mm x 35mm | No | No | Yes | No | No | No | 2004 | 725 |  |  | 100°C
27586 | Intel Pentium M Processor 730 (2M Cache, 1.60B GHz, 533 MHz FSB) | Legacy Intel Pentium Processor | Products formerly Dothan | Mobile | Discontinued | 90 nm | 1 | 1.60 | 2 MB L2 | 533 MHz FSB | 27 | 1.260V-1.356V | No | View now | PPGA478, H-PBGA479 |  | 87 mm2 | 144 | No | No | No | No | 32-bit | No | 32-bit | No | 35mm x 35mm | No | No | Yes | No | No | Yes |  | 730 |  |  | 100°C
27588 | Intel Pentium M Processor 735 (2M Cache, 1.70A GHz, 400 MHz FSB) | Legacy Intel Pentium Processor | Products formerly Dothan | Mobile | Discontinued | 90 nm | 1 | 1.70 | 2 MB L2 | 400 MHz FSB | 7.5 | 0.988V-1.340V | No | View now | PPGA478 |  | 87 mm2 | 144 | No | No | No | No | 32-bit | No | 32-bit | No | 35mm x 35mm | No | No | Yes | No | No | No |  | 735 |  |  | 100°C
27590 | Intel Pentium M Processor 740 (2M Cache, 1.73 GHz, 533 MHz FSB) | Legacy Intel Pentium Processor | Products formerly Dothan | Mobile | Discontinued | 90 nm | 1 | 1.73 | 2 MB L2 | 533 MHz FSB | 27 | 1.260V-1.356V | No | View now | PPGA478, H-PBGA479 |  | 87 mm2 | 144 | No | No | No | No | 32-bit | No | 32-bit | No | 35mm x 35mm | No | No | Yes | No | No | Yes |  | 740 |  |  | 100°C
27591 | Intel Pentium M Processor 745 (2M Cache, 1.80 GHz, 400 MHz FSB) | Legacy Intel Pentium Processor | Products formerly Dothan | Mobile | Discontinued | 90 nm | 1 | 1.80 | 2 MB L2 | 400 MHz FSB | 7.5 | 1.276V-1.34V | Yes | View now | PPGA478, H-PBGA479 |  | 87 mm2 | 144 | No | No | No | No | 32-bit | No |  |  | 35mm x 35mm | No | No | Yes | No | No | Yes | 2004 | 745 |  |  | 100°C | 0 W
27592 | Intel Pentium M Processor 745A (2M Cache, 1.80 GHz, 400 MHz FSB) | Legacy Intel Pentium Processor | Products formerly Dothan | Mobile | Discontinued | 90 nm | 1 | 1.80 | 2 MB L2 | 400 MHz FSB | 21 | 1.276V-1.34V | No | View now |  |  | 87 mm2 | 144 | No | No | No | No | 32-bit | No | 32-bit | No | 35mm x 35mm | No | No | Yes | No | No | Yes | 2004 | 745A |  |  | 100°C
27593 | Intel Pentium M Processor 750 (2M Cache, 1.86 GHz, 533 MHz FSB) | Legacy Intel Pentium Processor | Products formerly Dothan | Mobile | Discontinued | 90 nm | 1 | 1.86 | 2 MB L2 | 533 MHz FSB | 27 | 1.260V-1.356V | No | View now | PPGA478, H-PBGA479 |  | 87 mm2 | 144 | No | No | No | No | 32-bit | No | 32-bit | No | 35mm x 35mm | No | No | Yes | No | No | Yes |  | 750 |  |  | 100°C
27594 | Intel Pentium M Processor 755 (2M Cache, 2.00 GHz, 400 MHz FSB) | Legacy Intel Pentium Processor | Products formerly Dothan | Mobile | Discontinued | 90 nm | 1 | 2.00 | 2 MB L2 | 400 MHz FSB | 7.5 | 0.988-1.340V | No | View now | PPGA478, H-PBGA479 |  | 87 mm2 | 144 | No | No | No | No | 32-bit | No | 32-bit | No | 35mm x 35mm | No | No | Yes | No | No | No |  | 755 |  |  | 100°C
27595 | Intel Pentium M Processor 760 (2M Cache, 2.00A GHz, 533 MHz FSB) | Legacy Intel Pentium Processor | Products formerly Dothan | Mobile | Discontinued | 90 nm | 1 | 2.00 | 2 MB L2 | 533 MHz FSB | 27 | 1.260V-1.356V | Yes | View now | PPGA478, H-PBGA479 |  | 87 mm2 | 144 | No | No | No | No | 32-bit | No | 32-bit | No | 35mm x 35mm | No | No | Yes | No | No | Yes | 2004 | 760 |  |  | 100°C | 0 W
27596 | Intel Pentium M Processor 765 (2M Cache, 2.10 GHz, 400 MHz FSB) | Legacy Intel Pentium Processor | Products formerly Dothan | Mobile | Discontinued | 90 nm | 1 | 2.10 | 2 MB L2 | 400 MHz FSB | 7.5 | 0.988-1.356V | No | View now | PPGA478, H-PBGA479 |  | 87 mm2 | 144 | No | No | No | No | 32-bit | No | 32-bit | No | 35mm x 35mm | No | No | Yes | No | No | Yes |  | 765 |  |  | 100°C
27597 | Intel Pentium M Processor 770 (2M Cache, 2.13 GHz, 533 MHz FSB) | Legacy Intel Pentium Processor | Products formerly Dothan | Mobile | Discontinued | 90 nm | 1 | 2.13 | 2 MB L2 | 533 MHz FSB | 27 | 1.260V-1.372V | No | View now | PPGA478, H-PBGA479 |  | 87 mm2 | 144 | No | No | No | No | 32-bit | No | 32-bit | No | 35mm x 35mm | No | No | Yes | No | No | Yes |  | 770 |  |  | 100°C
27599 | Intel Pentium M Processor 780 (2M Cache, 2.26 GHz, 533 MHz FSB) | Legacy Intel Pentium Processor | Products formerly Dothan | Mobile | Discontinued | 90 nm | 1 | 2.26 | 2 MB L2 | 533 MHz FSB | 27 | 1.260V-1.404V | No | View now | PPGA478, H-PBGA479 |  | 87 mm2 | 144 | No | No | No | No | 32-bit | No | 32-bit | No | 35mm x 35mm | No | No | Yes | No | No | Yes |  | 780 |  |  | 100°C
27600 | Intel Pentium M Processor LV 1.10 GHz, 1M Cache, 400 MHz FSB | Legacy Intel Pentium Processor | Products formerly Banias | Mobile | Discontinued | 130 nm | 1 | 1.10 | 1 MB L2 | 400 MHz FSB | 12 | 0.956V-1.180V | Yes | View now | H-PBGA479 |  | 83 mm2 | 77 | No | No | No | No | 32-bit | No | 32-bit | No | 35mm x 35mm | No | No | Yes | No | No | No | 2003 |  |  |  | 100°C
27601 | Intel Pentium M Processor LV 1.20 GHz, 1M Cache, 400 MHz FSB | Legacy Intel Pentium Processor | Products formerly Banias | Mobile | Discontinued | 130 nm | 1 | 1.20 | 1 MB L2 | 400 MHz FSB | 12 | 0.956V-1.180V | No | View now |  |  | 83 mm2 | 77 | No | No | No | No | 32-bit | No | 32-bit | No | 35mm x 35mm | No | No | Yes | No | No | No |  |  |  |  | 100°C
27602 | Intel Pentium M Processor LV 718 (1M Cache, 1.30 GHz, 400 MHz FSB) | Legacy Intel Pentium Processor | Products formerly Banias | Mobile | Discontinued | 130 nm | 1 | 1.30 | 1 MB L2 | 400 MHz FSB | 12 | 0.956V-1.180V | No | View now | H-PBGA479 |  | 83 mm2 | 77 | No | No | No | No | 32-bit | No | 32-bit | No | 35mm x 35mm | No | No | Yes | No | No | No |  | 718 |  |  | 100°C
27603 | Intel Pentium M Processor LV 738 (2M Cache, 1.40 GHz, 400 MHz FSB) | Legacy Intel Pentium Processor | Products formerly Dothan | Mobile | Discontinued | 90 nm | 1 | 1.40 | 2 MB L2 | 400 MHz FSB | 7.5 | 0.988V-1.116V | Yes | View now | H-PBGA479 |  | 87 mm2 | 144 | No | No | No | No | 32-bit | No | 32-bit | No | 35mm x 35mm | No | No | Yes | No | No | Yes | 2004 | 738 |  |  | 100°C | 0 W
27604 | Intel Pentium M Processor LV 758 (2M Cache, 1.50 GHz, 400 MHz FSB) | Legacy Intel Pentium Processor | Products formerly Dothan | Mobile | Discontinued | 90 nm | 1 | 1.50 | 2 MB L2 | 400 MHz FSB | 7.5 | 0.988V-1.116V | No | View now | H-PBGA479 |  | 87 mm2 | 144 | No | No | No | No | 32-bit | No | 32-bit | No | 35mm x 35mm | No | No | Yes | No | No | Yes |  | 758 |  |  | 100°C
27605 | Intel Pentium M Processor LV 778 (2M Cache, 1.60 GHz, 400 MHz FSB) | Legacy Intel Pentium Processor | Products formerly Dothan | Mobile | Discontinued | 90 nm | 1 | 1.60 | 2 MB L2 | 400 MHz FSB | 7.5 | 0.988V-1.116V | No | View now | H-PBGA479 |  | 87 mm2 | 144 | No | No | No | No | 32-bit | No | 32-bit | No | 35mm x 35mm | No | No | Yes | No | No | Yes |  | 778 |  |  | 100°C
27606 | Intel Pentium M Processor ULV 1.00 GHz, 1M Cache, 400 MHz FSB | Legacy Intel Pentium Processor | Products formerly Banias | Mobile | Discontinued | 130 nm | 1 | 1.00 | 1 MB L2 | 400 MHz FSB | 7 | 0.844V-1.004V | No | View now |  |  | 83 mm2 | 77 | No | No | No | No | 32-bit | No | 32-bit | No | 35mm x 35mm | No | No | Yes | No | No | No |  |  |  |  | 100°C
27607 | Intel Pentium M Processor ULV 713 (1M Cache, 1.10 GHz, 400 MHz FSB) | Legacy Intel Pentium Processor | Products formerly Banias | Mobile | Discontinued | 130 nm | 1 | 1.10 | 1 MB L2 | 400 MHz FSB | 7 | 0.844V-1.004V | No | View now | H-PBGA479 |  | 83 mm2 | 77 | No | No | No | No | 32-bit | No | 32-bit | No | 35mm x 35mm | No | No | Yes | No | No | No |  | 713 |  |  | 100°C
27608 | Intel Pentium M Processor ULV 723 (2M Cache, 1.00 GHz, 400 MHz FSB) | Legacy Intel Pentium Processor | Products formerly Dothan | Mobile | Discontinued | 90 nm | 1 | 1.00 | 2 MB L2 | 400 MHz FSB | 5 | 0.812V-0.940V | No | View now |  |  | 87 mm2 | 144 | No | No | No | No | 32-bit | No | 32-bit | No | 35mm x 35mm | No | No | Yes | No | No | No |  | 723 |  |  | 100°C
27609 | Intel Pentium M Processor ULV 733/733J (2M Cache, 1.10A GHz, 400 MHz FSB) | Legacy Intel Pentium Processor | Products formerly Dothan | Mobile | Discontinued | 90 nm | 1 | 1.10 | 2 MB L2 | 400 MHz FSB | 5 | 0.812V-0.956V | No | View now | H-PBGA479 |  | 87 mm2 | 144 | No | No | No | No | 32-bit | No | 32-bit | No | 35mm x 35mm | No | No | Yes | No | No | Yes |  | 733 |  |  | 100°C
27610 | Intel Pentium M Processor ULV 753 (2M Cache, 1.20 GHz, 400 MHz FSB) | Legacy Intel Pentium Processor | Products formerly Dothan | Mobile | Discontinued | 90 nm | 1 | 1.20 | 2 MB L2 | 400 MHz FSB | 5.5 | 0.812V-0.956V | No | View now | H-PBGA479 |  | 87 mm2 | 144 | No | No | No | No | 32-bit | No | 32-bit | No | 35mm x 35mm | No | No | Yes | No | No | Yes |  | 753 |  |  | 100°C
27611 | Intel Pentium M Processor ULV 773 (2M Cache, 1.30 GHz, 400 MHz FSB) | Legacy Intel Pentium Processor | Products formerly Dothan | Mobile | Discontinued | 90 nm | 1 | 1.30 | 2 MB L2 | 400 MHz FSB | 5.5 | 0.812V-0.956V | No | View now | H-PBGA479 |  | 87 mm2 | 144 | No | No | No | No | 32-bit | No | 32-bit | No | 35mm x 35mm | No | No | Yes | No | No | Yes |  | 773 |  |  | 100°C
27612 | Intel Pentium M Processor ULV 900 MHz, 1M Cache, 400 MHz FSB | Legacy Intel Pentium Processor | Products formerly Banias | Mobile | Discontinued | 130 nm | 1 | 0.900 | 1 MB L2 | 400 MHz FSB | 7 | 0.844V-1.004V | No | View now |  |  | 83 mm2 | 77 | No | No | No | No | 32-bit | No | 32-bit | No | 35mm x 35mm | No | No | Yes | No | No | No |  |  |  |  | 100°C
27613 | Intel Pentium Processor Extreme Edition 840 (2M Cache, 3.20 GHz, 800 MHz FSB) | Legacy Intel Pentium Processor | Products formerly Smithfield | Desktop | Discontinued | 90 nm | 2 | 3.20 | 2 MB L2 | 800 MHz FSB | 130 | 1.200-1.400V | No | View now | PLGA775 | 69.8°C | 206 mm2 | 230 | No | No | Yes | No | 64-bit | No | 32-bit | No | 37.5mm x 37.5mm | Yes | Yes | No | No | No | Yes | 2005 | 840 | No | No |  |  |  |  | No
27614 | Intel Pentium Processor Extreme Edition 955 (4M Cache, 3.46 GHz, 1066 MHz FSB) | Legacy Intel Pentium Processor | Products formerly Presler | Desktop | Discontinued | 65 nm | 2 | 3.46 | 4 MB L2 | 1066 MHz FSB | 130 | 1.200V-1.3375V | No | View now | PLGA775 | 68.6°C | 162 mm2 | 376 | No | No | Yes | Yes | 64-bit | No | 32-bit | No | 37.5mm x 37.5mm | Yes | No | No | No | No | Yes | 2006 | 955 | No | Yes |  |  |  |  | No
27615 | Intel Pentium Processor Extreme Edition 965 (4M Cache, 3.73 GHz, 1066 MHz FSB) | Legacy Intel Pentium Processor | Products formerly Presler | Desktop | Discontinued | 65 nm | 2 | 3.73 | 4 MB L2 | 1066 MHz FSB | 130 | 1.200V-1.3375V | No | View now | PLGA775 | 68.6°C | 162 mm2 | 376 | No | No | Yes | Yes | 64-bit | No | 32-bit | No | 37.5mm x 37.5mm | Yes | No | No | No | No | Yes | 2006 | 965 | No | Yes |  |  |  |  | No
27974 | Intel Celeron D Processor 347 (512K Cache, 3.06 GHz, 533 MHz FSB) | Legacy Intel Celeron Processor | Products formerly Cedarmill | Desktop | Discontinued | 65 nm | 1 | 3.06 | 512 KB L2 | 533 MHz FSB | 86 | 1.25V-1.325V | No | View now | PLGA775 | C1=69.2°C; D0=64.4°C | 81 mm2 | 188 | No | No | No | No | 64-bit | No | 32-bit | No | 37.5mm x 37.5mm | Yes | Yes | No | No | No | Yes | 2006 | 347 | No
27975 | Intel Celeron D Processor 365 (512K Cache, 3.60 GHz, 533 MHz FSB) | Legacy Intel Celeron Processor | Products formerly Cedarmill | Desktop | Discontinued | 65 nm | 1 | 3.60 | 512 KB L2 | 533 MHz FSB | 65 | 1.25V-1.325V | No | View now | PLGA775 | 64.4°C | 81 mm2 | 188 | No | No | No | No | 64-bit | No | 32-bit | No | 37.5mm x 37.5mm | Yes | No | No | No | No | Yes | 2007 | 365 | No
27977 | Intel Celeron M Processor 520 (1M Cache, 1.60 GHz, 533 MHz FSB) | Legacy Intel Celeron Processor | Products formerly Merom | Mobile | Discontinued | 65 nm | 1 | 1.60 | 1 MB L2 | 533 MHz FSB | 30 | 0.95V-1.30V | No |  | PPGA478 | 100°C | 143 mm2 | 291 | No | No | No | No | 64-bit | No |  |  | 35mm x 35mm | Yes | No | No | No | No | Yes | 2007 | 520 |  |  | 100°C
27978 | Intel Celeron M Processor ULV 443 (1M Cache, 1.20 GHz, 533 MHz FSB) | Legacy Intel Celeron Processor | Products formerly Yonah | Mobile | Discontinued | 65 nm | 1 | 1.20 | 1 MB L2 | 533 MHz FSB | 5.5 | 0.85V-1.10V | No | View now | PBGA479 |  | 90 mm2 | 151 | No | No | No | No | 32-bit | No |  |  | 35mm x 35mm | No | No | No | No | No | Yes |  | 443 |  |  | 100°C
27980 | Intel Itanium Processor 1.00 GHz, 3M Cache, 400 MHz FSB | Intel Itanium Processors with 400 MHz FSB | Products formerly Madison | Server | Discontinued | 130 nm | 1 | 1.00 | 3 MB L2 | 400 MHz FSB | 100 |  | No | View now | PPGA611 | 85°C | 374 mm2 | 410 | No | No | No | No | Itanium 64-bit | Yes | 32-bit | No | 90mm x 48.26mm | No | No | No | No | No | No | [6 empty] | Q4'2007
27982 | Intel Itanium Processor 1.30 GHz, 3M Cache, 400 MHz FSB | Intel Itanium Processors with 400 MHz FSB | Products formerly Madison | Server | Discontinued | 130 nm | 1 | 1.30 | 3 MB L2 | 400 MHz FSB | 97 |  | No | View now | PPGA611 | 83°C | 374 mm2 | 410 | No | No | No | No | Itanium 64-bit | Yes | 32-bit | No | 90mm x 48.26mm | No | No | No | No | No | No | [6 empty] | Q4'2007
27985 | Intel Itanium Processor 1.40 GHz, 4M Cache, 400 MHz FSB | Intel Itanium Processors with 400 MHz FSB | Products formerly Madison | Server | Discontinued | 130 nm | 1 | 1.40 | 4 MB L2 | 400 MHz FSB | 91 |  | No | View now | PPGA611 | 83°C | 374 mm2 | 410 | No | No | No | No | Itanium 64-bit | Yes | 32-bit | No | 90mm x 48.26mm | No | No | No | No | No | No | [6 empty] | Q4'2007
27986 | Intel Itanium Processor 1.50 GHz, 4M Cache, 400 MHz FSB | Intel Itanium Processors with 400 MHz FSB | Products formerly Madison | Server | Discontinued | 130 nm | 1 | 1.50 | 4 MB L2 | 400 MHz FSB | 107 |  | No | View now |  | 83°C | 374 mm2 | 410 | No | No | No | No | Itanium 64-bit | Yes | 32-bit | No | 90mm x 48.26mm | No | No | No | No | No | No | [6 empty] | Q4'2007
27987 | Intel Itanium Processor 1.50 GHz, 6M Cache, 400 MHz FSB | Intel Itanium Processors with 400 MHz FSB | Products formerly Madison | Server | Discontinued | 130 nm | 1 | 1.50 | 6 MB L2 | 400 MHz FSB | 107 |  | No | View now | PPGA611 | 83°C | 374 mm2 | 410 | No | No | No | No | Itanium 64-bit | Yes | 32-bit | No | 90mm x 48.26mm | No | No | No | No | No | No | [6 empty] | Q4'2007
27991 | Intel Itanium Processor 1.60 GHz, 6M Cache, 533 MHz FSB | Intel Itanium Processors with 533 MHz FSB | Products formerly Madison | Server | Discontinued | 130 nm | 1 | 1.60 | 6 MB L2 | 533 MHz FSB | 122 |  | No | View now |  | 83°C | 374 mm2 | 410 | No | No | No | No | Itanium 64-bit | Yes | 32-bit | No | 90mm x 48.26mm | No | No | No | No | No | No | [6 empty] | Q4'2007
27993 | Intel Itanium Processor 1.60 GHz, 9M Cache, 533 MHz FSB | Intel Itanium Processors with 533 MHz FSB | Products formerly Madison | Server | Discontinued | 130 nm | 1 | 1.60 | 9 MB L2 | 533 MHz FSB | 122 |  | No | View now |  | 83°C | 432 mm2 | 592 | No | No | No | No | Itanium 64-bit | Yes | 32-bit | No | 90mm x 48.26mm | No | No | No | No | No | No | [6 empty] | Q4'2007
27994 | Intel Itanium Processor 1.66 GHz, 6M Cache, 667 MHz FSB | Intel Itanium Processors with 677 MHz FSB | Products formerly Madison | Server | Discontinued | 130 nm | 1 | 1.66 | 6 MB L2 | 667 MHz FSB | 122 |  | No | View now |  | 83°C | 374 mm2 | 410 | Yes | No | No | No | Itanium 64-bit | Yes | 32-bit | No | 90mm x 48.26mm | No | No | No | No | No | No | [6 empty] | Q4'2007
27995 | Intel Itanium Processor 1.66 GHz, 9M Cache, 667 MHz FSB | Intel Itanium Processors with 677 MHz FSB | Products formerly Madison | Server | Discontinued | 130 nm | 1 | 1.66 | 9 MB L2 | 667 MHz FSB | 122 |  | No | View now |  | 83°C | 432 mm2 | 592 | No | No | No | No | Itanium 64-bit | Yes | 32-bit | No | 90mm x 48.26mm | No | No | No | No | No | No | [6 empty] | Q4'2007
27997 | Intel Itanium Processor 900 MHz, 1.5M Cache, 400 MHz FSB | Intel Itanium Processors with 400 MHz FSB | Products formerly Madison | Server | Discontinued | 130 nm | 1 | 0.900 | 1.5 MB L2 | 400 MHz FSB | 90 |  | No | View now | PPGA611 | 85°C | 374 mm2 | 410 | No | No | No | No | Itanium 64-bit | Yes | 32-bit | No | 90mm x 48.26mm | No | No | No | No | No | No | [6 empty] | Q4'2007
27998 | Intel Itanium Processor 9010 (6M Cache, 1.60 GHz, 533 MHz FSB) | Intel Itanium Processor 9000 Series | Products formerly Montecito | Server | Discontinued | 90 nm | 2 | 1.60 | 6 MB L2 | 533 MHz FSB | 104 | 1.0875V-1.25V | No | View now | PPGA611 | 74°C | 596 mm2 | 1720 | No | No | No | Yes | Itanium 64-bit | Yes | 32-bit | No | 113mm x 48.2mm | No | No | No | No | No | No |  | 9010 |  |  |  |  | Q2'2008
27999 | Intel Itanium Processor 9015 (12M Cache, 1.40 GHz, 400 MHz FSB) | Intel Itanium Processor 9000 Series | Products formerly Montecito | Server | Discontinued | 90 nm | 2 | 1.40 | 12 MB L2 | 533 MHz FSB | 104 | 1.0875V-1.25V | No | View now | PPGA611 | 76°C | 596 mm2 | 1720 | No | No | No | Yes | Itanium 64-bit | Yes | 32-bit | No | 113mm x 48.2mm | No | No | No | No | No | No | 2007 | 9015 |  |  |  |  | Q2'2008
28000 | Intel Itanium Processor 9020 (12M Cache, 1.42 GHz, 533 MHz FSB) | Intel Itanium Processor 9000 Series | Products formerly Montecito | Server | Discontinued | 90 nm | 2 | 1.42 | 12 MB L2 | 533 MHz FSB | 104 | 1.0875V-1.25V | No | View now | PPGA611 | 76°C | 596 mm2 | 1720 | No | No | No | Yes | Itanium 64-bit | Yes | 32-bit | No | 113mm x 48.2mm | No | No | No | No | No | No |  | 9020 |  |  |  |  | Q2'2008
28001 | Intel Itanium Processor 9030 (8M Cache, 1.60 GHz, 533 MHz FSB) | Intel Itanium Processor 9000 Series | Products formerly Montecito | Server | Discontinued | 90 nm | 2 | 1.60 | 8 MB L2 | 533 MHz FSB | 104 | 1.0875V-1.25V | No | View now | PPGA611 | 76°C | 596 mm2 | 1720 | No | No | No | Yes | Itanium 64-bit | Yes | 32-bit | No | 113mm x 48.2mm | No | No | No | No | No | No |  | 9030 |  |  |  |  | Q2'2008
28002 | Intel Itanium Processor 9040 (18M Cache, 1.60 GHz, 533 MHz FSB) | Intel Itanium Processor 9000 Series | Products formerly Montecito | Server | Discontinued | 90 nm | 2 | 1.60 | 18 MB L2 | 533 MHz FSB | 104 | 1.0875V-1.25V | No | View now | PPGA611 | 76°C | 596 mm2 | 1720 | No | No | No | Yes | Itanium 64-bit | Yes | 32-bit | No | 113mm x 48.2mm | No | No | No | No | No | No |  | 9040 |  |  |  |  | Q2'2008
28003 | Intel Itanium Processor 9050 (24M Cache, 1.60 GHz, 533 MHz FSB) | Intel Itanium Processor 9000 Series | Products formerly Montecito | Server | Discontinued | 90 nm | 2 | 1.60 | 24 MB L2 | 533 MHz FSB | 104 | 1.0875V-1.25V | No | View now | PPGA611 | 76°C | 596 mm2 | 1720 | No | No | No | Yes | Itanium 64-bit | No | 32-bit | No | 113mm x 48.2mm | No | No | No | No | No | No |  | 9050 |  |  |  |  | Q2'2008
28011 | Intel Pentium D Processor 935 (4M Cache, 3.20 GHz, 800 MHz FSB) | Legacy Intel Pentium Processor | Products formerly Presler | Desktop | Discontinued | 65 nm | 2 | 3.20 | 4 MB L2 | 800 MHz FSB | 95 | 1.200V-1.3375V | No | View now | PLGA775 | 63.4°C | 162 mm2 | 376 | No | No | No | No | 64-bit | No |  |  | 37.5mm x 37.5mm | Yes | Yes | Yes | No | No | Yes | 2007 | 935 | No | No |  |  |  |  | No
28014 | 64-bit Intel Xeon Processor 3.00 GHz, 1M Cache, 800 MHz FSB | Legacy Intel Xeon Processors | Products formerly Nocona | Server | Discontinued | 90 nm | 1 | 3.00 | 1 MB L2 | 800 MHz FSB | 103 | 1.25V-1.4V | Yes |  | PPGA604 | 72°C | 112 mm2 | 125 | No | No | Yes | No | 64-bit
28015 | 64-bit Intel Xeon Processor 3.00 GHz, 2M Cache, 800 MHz FSB | Legacy Intel Xeon Processors | Products formerly Irwindale | Server | Launched | 90 nm | 1 | 3.00 | 2 MB L2 | 800 MHz FSB | 55 | 1.05V-1.20V | No | View now | PPGA604 | 86°C | 135 mm2 | 169 | No | No | Yes | No | 64-bit
28016 | 64-bit Intel Xeon Processor 3.20 GHz, 1M Cache, 800 MHz FSB | Legacy Intel Xeon Processors | Products formerly Nocona | Server | Discontinued | 90 nm | 1 | 3.20 | 1 MB L2 | 800 MHz FSB | 103 | 1.287V-1.400V | Yes |  | PPGA604 | 72°C | 112 mm2 | 125 | No | No | Yes | No | 64-bit | No |  |  | 42.5mm x 42.5mm | Yes | Yes | Yes | Yes | No | No | 2004
28017 | 64-bit Intel Xeon Processor 3.20 GHz, 2M Cache, 800 MHz FSB | Legacy Intel Xeon Processors | Products formerly Irwindale | Server | Discontinued | 90 nm | 1 | 3.20 | 2 MB L2 | 800 MHz FSB | 110 | 1.25V-1.388V | No | View now | PPGA604 | 72°C | 135 mm2 | 169 | No | No | Yes | No | 64-bit
28018 | 64-bit Intel Xeon Processor 3.40 GHz, 2M Cache, 800 MHz FSB | Legacy Intel Xeon Processors | Products formerly Irwindale | Server | Discontinued | 90 nm | 1 | 3.40 | 2 MB L2 | 800 MHz FSB | 110 | 1.25V-1.388V | No | View now | PPGA604 | 72°C | 135 mm2 | 169 | No | No | Yes | No | 64-bit
28019 | 64-bit Intel Xeon Processor 3.60 GHz, 2M Cache, 800 MHz FSB | Legacy Intel Xeon Processors | Products formerly Irwindale | Server | Launched | 90 nm | 1 | 3.60 | 2 MB L2 | 800 MHz FSB | 110 | 1.25V-1.388V | No | View now | PPGA604 | 72°C | 135 mm2 | 169 | No | No | Yes | No | 64-bit
28020 | Intel Xeon Processor 5063 (4M Cache, 3.20 GHz, 1066 MHz FSB) | Legacy Intel Xeon Processors | Products formerly Dempsey | Server | Discontinued | 65 nm | 2 | 3.20 | 4 MB L2 | 1066 MHz FSB | 95 | 1.075V-1.350V | No | View now | PLGA771 | 67°C | 162 mm2 | 376 | No | No | Yes | Yes | 64-bit | Yes | 32-bit | No | 37.5mm x 37.5mm | Yes | No | Yes | No | No | Yes |  | 5063 |  |  |  | 0 W | Q1'2008 | No
28021 | Intel Pentium Processor T2060 (1M Cache, 1.60 GHz, 533 MHz FSB) | Legacy Intel Pentium Processor | Products formerly Yonah | Mobile | Discontinued | 65 nm | 2 | 1.60 | 1 MB L2 | 533 MHz FSB | 31 | 0.7625V-1.3V | No | View now | PPGA478 |  | 90 mm2 | 151 | No | No | No | Yes | 32-bit | No | 32-bit | No | 35mm x 35mm | No | No | Yes | No | No | Yes | 2007 | T2060 |  |  | 100°C
28022 | Intel Core Solo Processor U1500 (2M Cache, 1.33 GHz, 533 MHz FSB) | Legacy Intel Core Processors | Products formerly Yonah | Mobile | Discontinued | 65 nm | 1 | 1.33 | 2 MB L2 | 533 MHz FSB | 5.5 | 0.85V - 1.1V | No | View now | PBGA479 |  | 90 mm2 | 151 | No | No | No | Yes | 32-bit | No | 32-bit | No | 35mm x 35mm | No | No | Yes | No | No | Yes |  | U1500 |  |  | 100°C
28024 | Intel Core2 Duo Processor E4300 (2M Cache, 1.80 GHz, 800 MHz FSB) | Legacy Intel Core Processors | Products formerly Conroe | Desktop | Discontinued | 65 nm | 2 | 1.80 | 2 MB L2 | 800 MHz FSB | 65 | 0.8500V-1.5V | Yes | View now | LGA775 | 61.4°C | 111 mm2 | 167 | No | No | No | No | 64-bit | No |  |  | 37.5mm x 37.5mm | Yes | Yes | Yes | No | No | Yes | 2006 | E4300 | No | Yes |  | 12 W
28025 | Intel Core2 Duo Processor L7200 (4M Cache, 1.33 GHz, 667 MHz FSB) | Legacy Intel Core Processors | Products formerly Merom | Mobile | Discontinued | 65 nm | 2 | 1.33 | 4 MB L2 | 667 MHz FSB | 17 | 0.9V-1.1V | No |  | PBGA479 |  | 143 mm2 | 291 | No | No | No | Yes | 64-bit | No |  |  | 35mm x 35mm | Yes | No | Yes | No | No | Yes | 2007 | L7200 |  |  | 100°C
28026 | Intel Core2 Duo Processor L7400 (4M Cache, 1.50 GHz, 667 MHz FSB) | Legacy Intel Core Processors | Products formerly Merom | Mobile | Discontinued | 65 nm | 2 | 1.50 | 4 MB L2 | 667 MHz FSB | 17 | 0.9V-1.1V | Yes |  | PBGA479 |  | 143 mm2 | 291 | No | No | No | Yes | 64-bit | No |  |  | 35mm x 35mm | Yes | No | Yes | No | No | Yes | 2006 | L7400 |  |  | 100°C
28028 | Intel Core2 Extreme Processor QX6700 (8M Cache, 2.66 GHz, 1066 MHz FSB) | Legacy Intel Core Processors | Products formerly Kentsfield | Desktop | Discontinued | 65 nm | 4 | 2.66 | 8 MB L2 | 1066 MHz FSB | 130 | 0.8500V-1.500V | No | View now | LGA775 | 64.5°C | 286 mm2 | 582 | No | No | No | Yes | 64-bit | No |  |  | 37.5mm x 37.5mm | Yes | Yes | Yes | No | No | Yes | 2006 | QX6700 | No | Yes
28029 | Intel Xeon Processor 7150N (16M Cache, 3.50 GHz, 667 MHz FSB) | Legacy Intel Xeon Processors | Products formerly Tulsa | Server | Discontinued | 65 nm | 2 | 3.50 | 16 MB L2 | 667 MHz FSB | 150 | 1.10V-1.35V | No | View now | PPGA604 | 69°C | 435 mm2 | 1328 | No | No | Yes | Yes | 64-bit | Yes |  |  | 53.3mm x 53.3mm | Yes | No | Yes | No | No | Yes |  | 7150N |  |  |  |  | Q4'2008
28030 | Intel Xeon Processor E5310 (8M Cache, 1.60 GHz, 1066 MHz FSB) | Legacy Intel Xeon Processors | Products formerly Clovertown | Server | Discontinued | 65 nm | 4 | 1.60 | 8 MB L2 | 1066 MHz FSB | 80 | 1.0000V-1.5000V | No | View now | LGA771, PLGA771 | 66°C | 286 mm2 | 582 | No | No | No | Yes | 64-bit | Yes | 32-bit | No | 37.5mm x 37.5mm | Yes | Yes | Yes | No | No | Yes | 2006 | E5310 |  | Yes |  |  | Q1'2009 | No
28031 | Intel Xeon Processor E5320 (8M Cache, 1.86 GHz, 1066 MHz FSB) | Legacy Intel Xeon Processors | Products formerly Clovertown | Server | Discontinued | 65 nm | 4 | 1.86 | 8 MB L2 | 1066 MHz FSB | 80 | 1.0000V-1.5000V | No | View now | LGA771, PLGA771 | 66°C | 286 mm2 | 582 | No | No | No | Yes | 64-bit | Yes | 32-bit | No | 37.5mm x 37.5mm | Yes | Yes | Yes | Yes | No | Yes | 2006 | E5320 |  | Yes |  |  | Q1'2009 | No
28032 | Intel Xeon Processor E5345 (8M Cache, 2.33 GHz, 1333 MHz FSB) | Legacy Intel Xeon Processors | Products formerly Clovertown | Server | Launched | 65 nm | 4 | 2.33 | 8 MB L2 | 1333 MHz FSB | 80 | 1.0000V-1.5000V | Yes | View now | LGA771, PLGA771 | 66°C | 286 mm2 | 582 | No | No | No | Yes | 64-bit | Yes | 32-bit | No | 37.5mm x 37.5mm | Yes | Yes | Yes | Yes | No | Yes | 2007 | E5345 |  | Yes |  |  |  | No
28033 | Intel Xeon Processor X3210 (8M Cache, 2.13 GHz, 1066 MHz FSB) | Legacy Intel Xeon Processors | Products formerly Kentsfield | Server | Discontinued | 65 nm | 4 | 2.13 | 8 MB L2 | 1066 MHz FSB | 105 | 0.8500V-1.500V | No | View now | LGA775 | 62.2°C | 286 mm2 | 582 | No | No | No | Yes | 64-bit | No | 32-bit | No | 37.5mm x 37.5mm | Yes | Yes | Yes | No | No | Yes | 2007 | X3210 |  | Yes
28034 | Intel Xeon Processor X3220 (8M Cache, 2.40 GHz, 1066 MHz FSB) | Legacy Intel Xeon Processors | Products formerly Kentsfield | Server | Discontinued | 65 nm | 4 | 2.40 | 8 MB L2 | 1066 MHz FSB | 105 | 0.8500V-1.500V | No | View now | LGA775 | 62.2°C | 286 mm2 | 582 | No | No | No | Yes | 64-bit | No | 32-bit | No | 37.5mm x 37.5mm | Yes | Yes | Yes | No | No | Yes | 2007 | X3220 |  | Yes
28035 | Intel Xeon Processor X5355 (8M Cache, 2.66 GHz, 1333 MHz FSB) | Legacy Intel Xeon Processors | Products formerly Clovertown | Server | Discontinued | 65 nm | 4 | 2.66 | 8 MB L2 | 1333 MHz FSB | 120 | 1.0000V-1.5000V | No | View now | LGA771, PLGA771 | 70°C | 286 mm2 | 582 | No | No | No | Yes | 64-bit | Yes | 32-bit | No | 37.5mm x 37.5mm | Yes | Yes | Yes | Yes | No | Yes | 2006 | X5355 |  | Yes |  |  | Q1'2009 | No
28443 | Intel Xeon Processor E5335 (8M Cache, 2.00 GHz, 1333 MHz FSB) | Legacy Intel Xeon Processors | Products formerly Clovertown | Server | Discontinued | 65 nm | 4 | 2.00 | 8 MB L2 | 1333 MHz FSB | 80 | 1.0000V-1.5000V | Yes | View now | LGA771, PLGA771 | 66°C | 286 mm2 | 582 | No | No | No | Yes | 64-bit | Yes |  |  | 37.5mm x 37.5mm | Yes | Yes | Yes | No | No | Yes | 2007 | E5335 |  | Yes |  |  |  | No
29733 | Intel Celeron M Processor 530 (1M Cache, 1.73 GHz, 533 MHz FSB) Socket M | Legacy Intel Celeron Processor | Products formerly Merom | Mobile | Discontinued | 65 nm | 1 | 1.73 | 1 MB L2 | 533 MHz FSB | 30 | 0.95V-1.30V | Yes |  | PPGA478, PBGA479 |  | 143 mm2 | 291 | No | No | No | No | 64-bit | No |  |  | 35mm x 35mm | Yes | No | No | No | No | Yes | 2006 | 530 |  |  | 100°C
29734 | Intel Celeron Processor 420 (512K Cache, 1.60 GHz, 800 MHz FSB) | Legacy Intel Celeron Processor | Products formerly Conroe | Desktop | Discontinued | 65 nm | 1 | 1.60 | 512 KB L2 | 800 MHz FSB | 35 | 1.0000V-1.3375V | No | View now | LGA775 | 60.4°C | 77 mm2 | 105 | No | No | No | No | 64-bit | No |  |  | 37.5mm x 37.5mm | Yes | Yes | No | No | No | Yes | 2007 | 420 | No | Yes |  |  |  |  | No
29735 | Intel Celeron Processor 430 (512K Cache, 1.80 GHz, 800 MHz FSB) | Legacy Intel Celeron Processor | Products formerly Conroe | Desktop | Discontinued | 65 nm | 1 | 1.80 | 512 KB L2 | 800 MHz FSB | 35 | 1.0000V-1.3375V | No | View now | LGA775 | 60.4°C | 77 mm2 | 105 | No | No | No | No | 64-bit | No |  |  | 37.5mm x 37.5mm | Yes | No | No | No | No | Yes | 2007 | 430 | No | Yes |  |  |  |  | No
29736 | Intel Celeron Processor 440 (512K Cache, 2.00 GHz, 800 MHz FSB) | Legacy Intel Celeron Processor | Products formerly Conroe | Desktop | Discontinued | 65 nm | 1 | 2.00 | 512 KB L2 | 800 MHz FSB | 35 | 1.0000V-1.3375V | Yes | View now | LGA775 | 60.4°C | 77 mm2 | 105 | No | No | No | No | 64-bit | No |  |  | 37.5mm x 37.5mm | Yes | No | No | No | No | Yes | 2006 | 440 | No | Yes |  |  |  |  | No
29738 | Intel Pentium Processor E2140 (1M Cache, 1.60 GHz, 800 MHz FSB) | Legacy Intel Pentium Processor | Products formerly Conroe | Desktop | Discontinued | 65 nm | 2 | 1.60 | 1 MB L2 | 800 MHz FSB | 65 | 0.8500V-1.5V | No | View now | LGA775, PLGA775 | L2=61.4°C; G0+M0=73.3°C | 77 mm2 | 105 | No | No | No | No | 64-bit | No |  |  | 37.5mm x 37.5mm | Yes | Yes | Yes | No | No | Yes | 2007 | E2140 | No | Yes |  |  |  |  | No
29739 | Intel Pentium Processor E2160 (1M Cache, 1.80 GHz, 800 MHz FSB) | Legacy Intel Pentium Processor | Products formerly Conroe | Desktop | Discontinued | 65 nm | 2 | 1.80 | 1 MB L2 | 800 MHz FSB | 65 | 0.8500V-1.5V | Yes | View now | LGA775 | 73.3°C | 77 mm2 | 105 | No | No | No | No | 64-bit | No |  |  | 37.5mm x 37.5mm | Yes | Yes | Yes | No | No | Yes | 2006 | E2160 | No | Yes |  |  |  |  | No
29740 | Intel Pentium Processor T2080 (1M Cache, 1.73 GHz, 533 MHz FSB) | Legacy Intel Pentium Processor | Products formerly Yonah | Mobile | Discontinued | 65 nm | 2 | 1.73 | 1 MB L2 | 533 MHz FSB | 31 | 0.7625V-1.3V | No | View now | PPGA478 |  | 90 mm2 | 151 | No | No | No | Yes | 32-bit | No |  |  | 35mm x 35mm | No | No | Yes | No | No | Yes | 2007 | T2080 |  |  | 100°C
29748 | Intel Xeon Processor LV 2.16 GHz, 2M Cache, 667 MHz FSB | Legacy Intel Xeon Processors | Products formerly Sossaman | Server | Discontinued | 65 nm | 2 | 2.16 | 2 MB L2 | 667 MHz FSB | 31 | 1.1125-1.275V | No | View now |  | 100°C | 90 mm2 | 151 | No | No | No | Yes | 32-bit | Yes |  |  | 35mm x 35mm | No | Yes | Yes | No | No | Yes | 2006 | [6 empty] | Yes
29750 | Intel Xeon Processor ULV 1.66 GHz, 2M Cache, 667 MHz FSB | Legacy Intel Xeon Processors | Products formerly Sossaman | Server | Discontinued | 65 nm | 2 | 1.66 | 2 MB L2 | 667 MHz FSB | 15 | 1.0V-1.2125V | Yes | View now |  | 100°C | 90 mm2 | 151 | No | No | No | Yes | 32-bit | Yes |  |  | 35mm x 35mm | No | Yes | Yes | No | No | Yes | 2006 | [6 empty] | Yes
29751 | Intel Core Duo Processor T2350 (2M Cache, 1.86 GHz, 533 MHz FSB) | Legacy Intel Core Processors | Products formerly Yonah | Mobile | Discontinued | 65 nm | 2 | 1.86 | 2 MB L2 | 533 MHz FSB | 31 | 0.950V-1.262V | No | View now | PPGA478 |  | 90 mm2 | 151 | No | No | No | No | 32-bit | No |  |  | 35mm x 35mm | No | No | Yes | No | No | Yes |  | T2350 |  |  | 100°C
29752 | Intel Core Duo Processor T2450 (2M Cache, 2.00 GHz, 533 MHz FSB) | Legacy Intel Core Processors | Products formerly Yonah | Mobile | Discontinued | 65 nm | 2 | 2.00 | 2 MB L2 | 533 MHz FSB | 31 | 0.950V-1.262V | No | View now | PPGA478 |  | 90 mm2 | 151 | No | No | No | No | 32-bit | No |  |  | 35mm x 35mm | No | No | Yes | No | No | Yes |  | T2450 |  |  | 100°C
29753 | Intel Core2 Duo Processor E4400 (2M Cache, 2.00 GHz, 800 MHz FSB) | Legacy Intel Core Processors | Products formerly Conroe | Desktop | Discontinued | 65 nm | 2 | 2.00 | 2 MB L2 | 800 MHz FSB | 65 | 0.8500V-1.5V | No | View now | LGA775 | L2=61.4°C, M0=73.3°C | 111 mm2 | 167 | No | No | No | No | 64-bit | No |  |  | 37.5mm x 37.5mm | Yes | Yes | Yes | No | No | Yes | 2007 | E4400 | No | Yes
29754 | Intel Core2 Duo Processor E6320 (4M Cache, 1.86 GHz, 1066 MHz FSB) | Legacy Intel Core Processors | Products formerly Conroe | Desktop | Discontinued | 65 nm | 2 | 1.86 | 4 MB L2 | 1066 MHz FSB | 65 | 0.8500V-1.5V | No | View now | PLGA775 | 60.1°C | 143 mm2 | 291 | No | No | No | Yes | 64-bit | No |  |  | 37.5mm x 37.5mm | Yes | Yes | Yes | No | No | Yes | 2007 | E6320 | No | Yes
29755 | Intel Core2 Duo Processor E6420 (4M Cache, 2.13 GHz, 1066 MHz FSB) | Legacy Intel Core Processors | Products formerly Conroe | Desktop | Discontinued | 65 nm | 2 | 2.13 | 4 MB L2 | 1066 MHz FSB | 65 | 0.8500V-1.5V | No | View now | PLGA775 | 60.1°C | 143 mm2 | 291 | No | No | No | Yes | 64-bit | No |  |  | 37.5mm x 37.5mm | Yes | Yes | Yes | No | No | Yes | 2007 | E6420 | No | Yes
29756 | Intel Core2 Duo Processor L7300 (4M Cache, 1.40 GHz, 800 MHz FSB) | Legacy Intel Core Processors | Products formerly Merom | Mobile | Discontinued | 65 nm | 2 | 1.40 | 4 MB L2 | 800 MHz FSB | 17 | 0.975V-1.062V | No |  | PBGA479 |  | 143 mm2 | 291 | No | No | No | Yes | 64-bit | No |  |  | 35mm x 35mm | Yes | Yes | Yes | No | No | Yes | 2007 | L7300 |  |  | 100°C
29757 | Intel Core2 Duo Processor L7500 (4M Cache, 1.60 GHz, 800 MHz FSB) | Legacy Intel Core Processors | Products formerly Merom | Mobile | Discontinued | 65 nm | 2 | 1.60 | 4 MB L2 | 800 MHz FSB | 17 | 0.975V - 1.062V | Yes |  | PBGA479 |  | 143 mm2 | 291 | No | No | No | Yes | 64-bit | No |  |  | 35mm x 35mm | Yes | Yes | Yes | No | No | Yes | 2006 | L7500 |  |  | 100°C
29758 | Intel Core2 Duo Processor T5300 (2M Cache, 1.73 GHz, 533 MHz FSB) | Legacy Intel Core Processors | Products formerly Merom | Mobile | Discontinued | 65 nm | 2 | 1.73 | 2 MB L2 | 533 MHz FSB | 34 |  | No | View now | PPGA478 |  | 143 mm2 | 291 | No | No | No | No | 64-bit | No |  |  | 35mm x 35mm | Yes |  | Yes | No | No | Yes |  | T5300 |  |  | 100°C
29759 | Intel Core2 Duo Processor T7100 (2M Cache, 1.80 GHz, 800 MHz FSB) | Legacy Intel Core Processors | Products formerly Merom | Mobile | Discontinued | 65 nm | 2 | 1.80 | 2 MB L2 | 800 MHz FSB | 35 |  | No |  | PPGA478, PBGA479 |  | 143 mm2 | 291 | No | No | No | Yes | 64-bit | No |  |  | 35mm x 35mm | Yes | Yes | Yes | No | No | Yes | 2007 | T7100 |  |  | 100°C
29760 | Intel Core2 Duo Processor T7300 (4M Cache, 2.00 GHz, 800 MHz FSB) | Legacy Intel Core Processors | Products formerly Merom | Mobile | Discontinued | 65 nm | 2 | 2.00 | 4 MB L2 | 800 MHz FSB | 35 |  | No |  | PPGA478, PBGA479 |  | 143 mm2 | 291 | No | No | No | Yes | 64-bit | No |  |  | 35mm x 35mm | Yes | Yes | Yes | No | No | Yes | 2007 | T7300 |  |  | 100°C
29761 | Intel Core2 Duo Processor T7500 (4M Cache, 2.20 GHz, 800 MHz FSB) | Legacy Intel Core Processors | Products formerly Merom | Mobile | Discontinued | 65 nm | 2 | 2.20 | 4 MB L2 | 800 MHz FSB | 35 | 1.075V - 1.250V | Yes |  | PPGA478, PBGA479 |  | 143 mm2 | 291 | No | No | No | Yes | 64-bit | No |  |  | 35mm x 35mm | Yes | Yes | Yes | No | No | Yes | 2006 | T7500 |  |  | 100°C
29762 | Intel Core2 Duo Processor T7700 (4M Cache, 2.40 GHz, 800 MHz FSB) | Legacy Intel Core Processors | Products formerly Merom | Mobile | Discontinued | 65 nm | 2 | 2.40 | 4 MB L2 | 800 MHz FSB | 35 |  | No |  | PPGA478, PBGA479 |  | 143 mm2 | 291 | No | No | No | Yes | 64-bit | No |  |  | 35mm x 35mm | Yes | Yes | Yes | No | No | Yes | 2007 | T7700 |  |  | 100°C
29763 | Intel Core2 Duo Processor U7500 (2M Cache, 1.06 GHz, 533 MHz FSB) Socket P | Legacy Intel Core Processors | Products formerly Merom | Mobile | Discontinued | 65 nm | 2 | 1.06 | 2 MB L2 | 533 MHz FSB | 10 | 0.8V-0.975V | Yes |  | PBGA479 |  | 143 mm2 | 291 | No | No | No | Yes | 64-bit | No |  |  | 35mm x 35mm | Yes | Yes | Yes | No | No | Yes | 2006 | U7500 |  |  | 100°C
29764 | Intel Core2 Duo Processor U7600 (2M Cache, 1.20 GHz, 533 MHz FSB) Socket P | Legacy Intel Core Processors | Products formerly Merom | Mobile | Discontinued | 65 nm | 2 | 1.20 | 2 MB L2 | 533 MHz FSB | 10 | 0.8V-0.975V | No |  | PBGA479 |  | 143 mm2 | 291 | No | No | No | Yes | 64-bit | No |  |  | 35mm x 35mm | Yes | Yes | Yes | No | No | Yes | 2007 | U7600 |  |  | 100°C
29765 | Intel Core2 Quad Processor Q6600 (8M Cache, 2.40 GHz, 1066 MHz FSB) | Legacy Intel Core Processors | Products formerly Kentsfield | Desktop | Discontinued | 65 nm | 4 | 2.40 | 8 MB L2 | 1066 MHz FSB | 105 | 0.8500V-1.500V | No | View now | LGA775 | B3=62.2°C; G0=71°C | 286 mm2 | 582 | No | No | No | Yes | 64-bit | No |  |  | 37.5mm x 37.5mm | Yes | Yes | Yes | No | No | Yes | 2007 | Q6600 | No | Yes
29767 | Intel Xeon Processor L5320 (8M Cache, 1.86 GHz, 1066 MHz FSB) | Legacy Intel Xeon Processors | Products formerly Clovertown | Server | Discontinued | 65 nm | 4 | 1.86 | 8 MB L2 | 1066 MHz FSB | 50 | 1.1000V-1.2500V | No | View now | PLGA771 | 60°C | 286 mm2 | 582 | No | No | No | Yes | 64-bit | Yes |  |  | 37.5mm x 37.5mm | Yes | Yes | Yes | No | No | Yes | 2007 | L5320 |  | Yes |  |  | Q1'2009 | No
29774 | Intel Xeon Processor L5310 (8M Cache, 1.60 GHz, 1066 MHz FSB) | Legacy Intel Xeon Processors | Products formerly Clovertown | Server | Discontinued | 65 nm | 4 | 1.60 | 8 MB L2 | 1066 MHz FSB | 50 | 1.1000V-1.2500V | No | View now | PLGA771 | 60°C | 286 mm2 | 582 | No | No | No | Yes | 64-bit | Yes |  |  | 37.5mm x 37.5mm | Yes | Yes | No | No | No | Yes | 2007 | L5310 |  | Yes |  |  | Q1'2009 | No
30543 | Intel Celeron Processor 1.66 GHz, 1M Cache, 667 MHz FSB | Legacy Intel Celeron Processor | Products formerly Sossaman | Desktop | Discontinued | 65 nm | 1 | 1.66 | 1 MB L2 | 667 MHz FSB | 27 | 1.1125-1.25V | Yes | View now | PPGA478 | 100°C | 90 mm2 | 151 | No | No | No | Yes | 32-bit | No |  |  | 35mm x 35mm | No | Yes | Yes | No | No | Yes | 2006
30544 | Intel Celeron Processor 1.83 GHz, 1M Cache, 667 MHz FSB | Legacy Intel Celeron Processor | Products formerly Sossaman | Desktop | Discontinued | 65 nm | 1 | 1.83 | 1 MB L2 | 667 MHz FSB | 27 | 1.1125-1.25V | No | View now |  | 100°C | 90 mm2 | 151 | No | No | No | Yes | 32-bit | No |  |  | 35mm x 35mm | No | Yes | Yes | No | No | Yes | 2007
30562 | Intel Xeon Processor LV 5128 (4M Cache, 1.86 GHz, 1066 MHz FSB) | Legacy Intel Xeon Processors | Products formerly Woodcrest | Server | Launched | 65 nm | 2 | 1.86 | 4 MB L2 | 1066 MHz FSB | 40 | B2=1.0V-1.5V, G0=.85V-1.5V | Yes | View now | LGA771 | 58°C | 143 mm2 | 291 | No | No | No | Yes | 64-bit | Yes |  |  | 37.5mm x 37.5mm | Yes | Yes | Yes | No | No | Yes | 2006 | 5128 |  | Yes |  |  |  | No
30563 | Intel Xeon Processor LV 5133 (4M Cache, 2.20 GHz, 800 MHz FSB) | Legacy Intel Xeon Processors | Products formerly Woodcrest | Server | Launched | 65 nm | 2 | 2.20 | 4 MB L2 | 800 MHz FSB | 40 | 1.150V-1.250V | No | View now | LGA771 |  | 143 mm2 | 291 | No | No | No | Yes | 64-bit | No |  |  | 37.5mm x 37.5mm | Yes |  | Yes |  | No | Yes |  | 5133 | [5 empty] | No
30564 | Intel Xeon Processor LV 5138 (4M Cache, 2.13 GHz, 1066 MHz FSB) | Legacy Intel Xeon Processors | Products formerly Woodcrest | Server | Launched | 65 nm | 2 | 2.13 | 4 MB L2 | 1066 MHz FSB | 35 | B2=1.0V-1.5V, G0=.85V-1.5V | Yes | View now | LGA771 | 70.8°C | 143 mm2 | 291 | No | No | No | Yes | 64-bit | Yes |  |  | 37.5mm x 37.5mm | Yes | Yes | Yes | No | No | Yes | 2006 | 5138 |  | Yes |  |  |  | No
30702 | Intel Xeon Processor X5365 (8M Cache, 3.00 GHz, 1333 MHz FSB) | Legacy Intel Xeon Processors | Products formerly Clovertown | Server | Discontinued | 65 nm | 4 | 3.00 | 8 MB L2 | 1333 MHz FSB | 150 | 1.0000V-1.5000V | No | View now | PLGA771 | 63°C | 286 mm2 | 582 | No | No | No | Yes | 64-bit | No |  |  | 37.5mm x 37.5mm | Yes | Yes | Yes | Yes | No | Yes | 2007 | X5365 |  | Yes |  |  | Q1'2009 | No
30720 | Intel Core2 Extreme Processor QX6800 (8M Cache, 2.93 GHz, 1066 MHz FSB) | Legacy Intel Core Processors | Products formerly Kentsfield | Desktop | Discontinued | 65 nm | 4 | 2.93 | 8 MB L2 | 1066 MHz FSB | 130 | 0.8500V-1.500V | No | View now | LGA775 | 64.5°C | 286 mm2 | 582 | No | No | No | Yes | 64-bit | No |  |  | 37.5mm x 37.5mm | Yes | Yes | Yes | No | No | Yes | 2007 | QX6800 | No | Yes
30763 | Intel Pentium 4 Processor 520/521 supporting HT Technology (1M Cache, 2.80 GHz, 800 MHz FSB) | Legacy Intel Pentium Processor | Products formerly Prescott | Desktop | Discontinued | 90 nm | 1 | 2.80 | 1 MB L2 | 800 MHz FSB | 89 | 1.250V-1.400V | Yes | View now | PPGA478 | 69.1°C | 112 mm2 | 125 | No | No | Yes | No | 32-bit
30764 | Intel Pentium 4 Processor 520/521 supporting HT Technology (1M Cache, 2.80E GHz, 800 MHz FSB) | Legacy Intel Pentium Processor | Products formerly Prescott | Desktop | Discontinued | 90 nm | 1 | 2.80 | 1 MB L2 | 800 MHz FSB | 89 | 1.287V-1.400V | Yes | View now | PPGA478 | 69.1°C | 112 mm2 | 125 | No | No | Yes | No | 32-bit
30767 | Intel Pentium 4 Processor 550/550J supporting HT Technology (1M Cache, 3.40 GHz, 800 MHz FSB) | Legacy Intel Pentium Processor | Products formerly Prescott | Desktop | Discontinued | 90 nm | 1 | 3.40 | 1 MB L2 | 800 MHz FSB | 84 | 1.287V-1.400V | No | View now | PLGA775 | 67.7°C | 112 mm2 | 125 | No | No | Yes | No | 32-bit | [5 empty] | Yes |  |  |  | Yes |  | 550J
30768 | Intel Pentium 4 Processor 745 supporting HT Technology (512K Cache, 3.00 GHz, 800 MHz FSB) | Legacy Intel Pentium Processor | Products formerly Northwood | Desktop | Discontinued | 130 nm | 1 | 3.00 | 512 KB L2 | 800 MHz FSB | 81.9 | 1.25V-1.4V | Yes |  | PPGA478 | 70°C | 131 mm2 | 55 | No | No | Yes | No | 32-bit
30769 | Intel Pentium Processor T2130 (1M Cache, 1.86 GHz, 533 MHz FSB) | Legacy Intel Pentium Processor | Products formerly Yonah | Mobile | Discontinued | 65 nm | 2 | 1.86 | 1 MB L2 | 533 MHz FSB | 31 | 0.7625V-1.3V | No | View now | PPGA478 |  | 90 mm2 | 151 | No | No | No | Yes | 32-bit | No |  |  | 35mm x 35mm | No | No | Yes | No | No | Yes | 2007 | T2130 |  |  | 100°C
30774 | Intel Celeron Processor 540 (1M Cache, 1.86 GHz, 533 MHz FSB) | Legacy Intel Celeron Processor | Products formerly Merom | Mobile | Discontinued | 65 nm | 1 | 1.86 | 1 MB L2 | 533 MHz FSB | 30 | 0.95V-1.30V | No | View now | PPGA478 | 100°C | 143 mm2 | 291 | No | No | No | No | 64-bit | No |  |  | 35mm x 35mm | Yes | No | No | No | No | Yes | 2007 | 540 |  |  | 100°C
30775 | Intel Xeon Processor 3065 (4M Cache, 2.33 GHz, 1333 MHz FSB) | Legacy Intel Xeon Processors | Products formerly Conroe | Server | Discontinued | 65 nm | 2 | 2.33 | 4 MB L2 | 1333 MHz FSB | 65 | 0.8500V-1.500V | No | View now | PLGA775 | 72°C | 143 mm2 | 291 | No | No | No | Yes | 64-bit | No |  |  | 37.5mm x 37.5mm | Yes | Yes | Yes | No | Yes | Yes | 2007 | 3065 |  | Yes
30778 | Intel Xeon Processor LV 5113 (4M Cache, 1.60 GHz, 800 MHz FSB) | Legacy Intel Xeon Processors | Products formerly Woodcrest | Server | Launched | 65 nm | 2 | 1.60 | 4 MB L2 | 800 MHz FSB | 40 | 1.150V-1.250V | No | View now |  |  | 143 mm2 | 291 | No | No | No | Yes | 64-bit | No |  |  | 37.5mm x 37.5mm | Yes |  | Yes |  | No | Yes |  | 5113 | [5 empty] | No
30779 | Intel Xeon Processor E7210 (8M Cache, 2.40 GHz, 1066 MHz FSB) | Legacy Intel Xeon Processors | Products formerly Tigerton | Server | Discontinued | 65 nm | 2 | 2.40 | 8 MB L2 | 1066 MHz FSB | 80 | 1.0V-1.5V | No | View now | PPGA604 | 64°C | 286 mm2 | 582 | No | No | No | Yes | 64-bit | Yes |  |  | 53.3mm x 53.3mm | Yes | Yes | Yes | Yes | No | Yes | 2007 | E7210 |  | Yes |  |  | Q1'2010
30780 | Intel Xeon Processor E7220 (8M Cache, 2.93 GHz, 1066 MHz FSB) | Legacy Intel Xeon Processors | Products formerly Tigerton | Server | Discontinued | 65 nm | 2 | 2.93 | 8 MB L2 | 1066 MHz FSB | 80 | 1.0V-1.5V | No | View now | PPGA604 | 64°C | 286 mm2 | 582 | No | No | No | Yes | 64-bit | Yes |  |  | 53.3mm x 53.3mm | Yes | Yes | Yes | Yes | No | Yes | 2007 | E7220 |  | Yes |  |  | Q3'2011
30781 | Intel Core2 Duo Processor E4500 (2M Cache, 2.20 GHz, 800 MHz FSB) | Legacy Intel Core Processors | Products formerly Conroe | Desktop | Discontinued | 65 nm | 2 | 2.20 | 2 MB L2 | 800 MHz FSB | 65 | 0.8500V-1.5V | No | View now | LGA775 | 73.3°C | 111 mm2 | 167 | No | No | No | No | 64-bit | No |  |  | 37.5mm x 37.5mm | Yes | Yes | Yes | No | No | Yes | 2007 | E4500 | No | Yes
30782 | Intel Core2 Duo Processor E6540 (4M Cache, 2.33 GHz, 1333 MHz FSB) | Legacy Intel Core Processors | Products formerly Conroe | Desktop | Discontinued | 65 nm | 2 | 2.33 | 4 MB L2 | 1333 MHz FSB | 65 | 0.8500V-1.5V | No | View now | PLGA775 | 72°C | 143 mm2 | 291 | No | No | No | Yes | 64-bit | No |  |  | 37.5mm x 37.5mm | Yes | Yes | Yes | No | No | Yes | 2007 | E6540 | No | Yes
30783 | Intel Core2 Duo Processor E6550 (4M Cache, 2.33 GHz, 1333 MHz FSB) | Legacy Intel Core Processors | Products formerly Conroe | Desktop | Discontinued | 65 nm | 2 | 2.33 | 4 MB L2 | 1333 MHz FSB | 65 | 0.8500V-1.5V | No | View now | PLGA775 | 72°C | 143 mm2 | 291 | No | No | No | Yes | 64-bit | No |  |  | 37.5mm x 37.5mm | Yes | Yes | Yes | No | Yes | Yes | 2007 | E6550 | No | Yes
30784 | Intel Core2 Duo Processor E6750 (4M Cache, 2.66 GHz, 1333 MHz FSB) | Legacy Intel Core Processors | Products formerly Conroe | Desktop | Discontinued | 65 nm | 2 | 2.66 | 4 MB L2 | 1333 MHz FSB | 65 | 0.8500V-1.5V | No | View now | PLGA775 | 72°C | 143 mm2 | 291 | No | No | No | Yes | 64-bit | No |  |  | 37.5mm x 37.5mm | Yes | Yes | Yes | No | Yes | Yes | 2007 | E6750 | No | Yes
30785 | Intel Core2 Duo Processor E6850 (4M Cache, 3.00 GHz, 1333 MHz FSB) | Legacy Intel Core Processors | Products formerly Conroe | Desktop | Discontinued | 65 nm | 2 | 3.00 | 4 MB L2 | 1333 MHz FSB | 65 | 0.8500V-1.5V | No | View now | PLGA775 | 72°C | 143 mm2 | 291 | No | No | No | Yes | 64-bit | No |  |  | 37.5mm x 37.5mm | Yes | Yes | Yes | No | Yes | Yes | 2007 | E6850 | No | Yes
30786 | Intel Core2 Duo Processor T5250 (2M Cache, 1.50 GHz, 667 MHz FSB) | Legacy Intel Core Processors | Products formerly Merom | Mobile | Discontinued | 65 nm | 2 | 1.50 | 2 MB L2 | 667 MHz FSB | 35 | 1.075V-1.250V | No | View now | PPGA478 |  | 143 mm2 | 291 | No | No | No | No | 64-bit | No |  |  | 35mm x 35mm | Yes |  | Yes | No | No | Yes |  | T5250 |  |  | 100°C
30787 | Intel Core2 Duo Processor T5450 (2M Cache, 1.66 GHz, 667 MHz FSB) | Legacy Intel Core Processors | Products formerly Merom | Mobile | Discontinued | 65 nm | 2 | 1.66 | 2 MB L2 | 667 MHz FSB | 35 | 1.075V-1.250V | No | View now | PPGA478 |  | 143 mm2 | 291 | No | No | No | No | 64-bit | No |  |  | 35mm x 35mm | Yes |  | Yes | No | No | Yes |  | T5450 |  |  | 100°C
30788 | Intel Core2 Extreme Processor X7800 (4M Cache, 2.60 GHz, 800 MHz FSB) | Legacy Intel Core Processors | Products formerly Merom | Mobile | Discontinued | 65 nm | 2 | 2.60 | 4 MB L2 | 800 MHz FSB | 44 | 1.100V-1.375V | No | View now | PPGA478 |  | 143 mm2 | 291 | No | No | No | Yes | 64-bit | No |  |  | 35mm x 35mm | Yes |  | Yes | No | No | Yes | 2007 | X7800 |  |  | 100°C
30789 | Intel Core2 Extreme Processor QX6850 (8M Cache, 3.00 GHz, 1333 MHz FSB) | Legacy Intel Core Processors | Products formerly Kentsfield | Desktop | Discontinued | 65 nm | 4 | 3.00 | 8 MB L2 | 1333 MHz FSB | 130 | 0.8500V-1.500V | No | View now | LGA775 | 64.5°C | 286 mm2 | 582 | No | No | No | Yes | 64-bit | No |  |  |  | Yes | Yes | Yes | No | No | Yes | 2007 | QX6850 | No | Yes
30790 | Intel Core2 Quad Processor Q6700 (8M Cache, 2.66 GHz, 1066 MHz FSB) | Legacy Intel Core Processors | Products formerly Kentsfield | Desktop | Discontinued | 65 nm | 4 | 2.66 | 8 MB L2 | 1066 MHz FSB | 105 | 0.8500V-1.500V | No | View now | LGA775 | 62.2°C | 286 mm2 | 582 | No | No | No | Yes | 64-bit | No |  |  | 37.5mm x 37.5mm | Yes | Yes | Yes | No | No | Yes | 2007 | Q6700 | No | Yes
30791 | Intel Xeon Processor L5335 (8M Cache, 2.00 GHz, 1333 MHz FSB) | Legacy Intel Xeon Processors | Products formerly Clovertown | Server | Discontinued | 65 nm | 4 | 2.00 | 8 MB L2 | 1333 MHz FSB | 50 | 1.1000V-1.2500V | No | View now | PLGA771 | 60°C | 286 mm2 | 582 | No | No | No | Yes | 64-bit | No |  |  | 37.5mm x 37.5mm | Yes | Yes | No | No | Yes | Yes | 2007 | L5335 |  | Yes |  |  | Q1'2009 | No
30792 | Intel Xeon Processor E7310 (4M Cache, 1.60 GHz, 1066 MHz FSB) | Legacy Intel Xeon Processors | Products formerly Tigerton | Server | Discontinued | 65 nm | 4 | 1.60 | 4 MB L2 | 1066 MHz FSB | 80 | 1.0V-1.5V | No | View now | PGA604, PPGA604 | 66°C | 286 mm2 | 582 | No | No | No | Yes | 64-bit | Yes |  |  | 53.3mm x 53.3mm | Yes | Yes | Yes | Yes | No | Yes | 2007 | E7310 |  |  |  |  | Q3'2011
30793 | Intel Xeon Processor E7320 (4M Cache, 2.13 GHz, 1066 MHz FSB) | Legacy Intel Xeon Processors | Products formerly Tigerton | Server | Discontinued | 65 nm | 4 | 2.13 | 4 MB L2 | 1066 MHz FSB | 80 | 1.0V-1.5V | No | View now | PGA604, PPGA604 | 66°C | 286 mm2 | 582 | No | No | No | Yes | 64-bit | Yes |  |  | 53.3mm x 53.3mm | Yes | Yes | Yes | Yes | No | Yes | 2007 | E7320 |  | Yes |  |  | Q1'2010
30794 | Intel Xeon Processor E7330 (6M Cache, 2.40 GHz, 1066 MHz FSB) | Legacy Intel Xeon Processors | Products formerly Tigerton | Server | Discontinued | 65 nm | 4 | 2.40 | 6 MB L2 | 1066 MHz FSB | 80 | 1.0V-1.5V | No | View now | PGA604, PPGA604 | 66°C | 286 mm2 | 582 | No | No | No | Yes | 64-bit | Yes |  |  | 53.3mm x 53.3mm | Yes | Yes | Yes | Yes | No | Yes | 2007 | E7330 |  | Yes |  |  | Q1'2010
30795 | Intel Xeon Processor E7340 (8M Cache, 2.40 GHz, 1066 MHz FSB) | Legacy Intel Xeon Processors | Products formerly Tigerton | Server | Discontinued | 65 nm | 4 | 2.40 | 8 MB L2 | 1066 MHz FSB | 80 | 1.0V-1.5V | No | View now | PGA604, PPGA604 | 66°C | 286 mm2 | 582 | No | No | No | Yes | 64-bit | Yes |  |  | 53.3mm x 53.3mm | Yes | Yes | Yes | Yes | No | Yes | 2007 | E7340 |  | Yes |  |  | Q1'2010
30796 | Intel Xeon Processor X7350 (8M Cache, 2.93 GHz, 1066 MHz FSB) | Legacy Intel Xeon Processors | Products formerly Tigerton | Server | Discontinued | 65 nm | 4 | 2.93 | 8 MB L2 | 1066 MHz FSB | 130 | 1.0000V-1.5000V | No | View now | PGA604, PPGA604 | 66°C | 286 mm2 | 582 | No | No | No | Yes | 64-bit | Yes |  |  | 53.3mm x 53.3mm | Yes | Yes | Yes | Yes | No | Yes | 2007 | X7350 |  | Yes |  |  | Q1'2010
30797 | Intel Xeon Processor X3230 (8M Cache, 2.66 GHz, 1066 MHz FSB) | Legacy Intel Xeon Processors | Products formerly Kentsfield | Server | Discontinued | 65 nm | 4 | 2.66 | 8 MB L2 | 1066 MHz FSB | 95 |  | No | View now | LGA775 | 60.4°C | 286 mm2 | 582 | No | No | No | Yes | 64-bit | No |  |  | 37.5mm x 37.5mm | Yes | Yes | Yes | No | No | Yes | 2007 | X3230 |  | Yes
31727 | Intel Celeron Processor 550 (1M Cache, 2.00 GHz, 533 MHz FSB) | Legacy Intel Celeron Processor | Products formerly Merom | Mobile | Discontinued | 65 nm | 1 | 2.00 | 1 MB L2 | 533 MHz FSB | 31 | 0.95V-1.30V | Yes | View now | PPGA478, PBGA479 |  | 143 mm2 | 291 | No | No | No | No | 64-bit | No |  |  | 35mm x 35mm | Yes | No | No | No | No | Yes | 2006 | 550 |  |  | 100°C
31728 | Intel Core2 Duo Processor T7250 (2M Cache, 2.00 GHz, 800 MHz FSB) | Legacy Intel Core Processors | Products formerly Merom | Mobile | Discontinued | 65 nm | 2 | 2.00 | 2 MB L2 | 800 MHz FSB | 35 | 1.075V-1.175V | No |  | PPGA478, PBGA479 |  | 143 mm2 | 291 | No | No | No | Yes | 64-bit | No |  |  | 35mm x 35mm | Yes |  | Yes | No | No | Yes | 2007 | T7250 |  |  | 100°C
31729 | Intel Core2 Duo Processor T7800 (4M Cache, 2.60 GHz, 800 MHz FSB) | Legacy Intel Core Processors | Products formerly Merom | Mobile | Discontinued | 65 nm | 2 | 2.60 | 4 MB L2 | 800 MHz FSB | 35 | 1.075V-1.250V | No |  | PBGA479, PPGA478 |  | 143 mm2 | 291 | No | No | No | Yes | 64-bit | No |  |  | 35mm x 35mm | Yes |  | Yes | No | No | Yes | 2007 | T7800 |  |  | 100°C
31730 | Intel Core2 Extreme Processor X7900 (4M Cache, 2.80 GHz, 800 MHz FSB) | Legacy Intel Core Processors | Products formerly Merom | Mobile | Discontinued | 65 nm | 2 | 2.80 | 4 MB L2 | 800 MHz FSB | 44 | 1.100V-1.375V | No |  | PPGA478 |  | 143 mm2 | 291 | No | No | No | Yes | 64-bit | No |  |  | 35mm x 35mm | Yes | No | Yes | No | No | Yes | 2007 | X7900 |  |  | 100°C
31731 | Intel Itanium Processor 9150M (24M Cache, 1.66 GHz, 667 MHz FSB) | Intel Itanium Processor 9100 Series | Products formerly Montvale | Server | Discontinued | 90 nm | 2 | 1.66 | 24 MB L3 | 667 MHz FSB | 104 |  | No | View now | PPGA611 | 76°C | 596 mm2 | 1720 | No | No | Yes | Yes | Itanium 64-bit | Yes |  |  | 113mm x 48.26mm | No | No | No | Yes | No | No | 2007 | 9150M |  |  |  |  | Q3'2011
31732 | Intel Pentium 4 Processor 520/520J supporting HT Technology (1M Cache, 2.80 GHz, 800 MHz FSB) | Legacy Intel Pentium Processor | Products formerly Prescott | Desktop | Discontinued | 90 nm | 1 | 2.80 | 1 MB L2 | 800 MHz FSB | 84 | 1.287V-1.400V | Yes | View now | PLGA775 | 67.7°C | 112 mm2 | 125 | No | No | Yes | No | 32-bit | [9 empty] | Yes |  | 520J
31733 | Intel Pentium Processor E2180 (1M Cache, 2.00 GHz, 800 MHz FSB) | Legacy Intel Pentium Processor | Products formerly Conroe | Desktop | Discontinued | 65 nm | 2 | 2.00 | 1 MB L2 | 800 MHz FSB | 65 | 0.8500V-1.5V | No | View now | LGA775 | 73.3°C | 77 mm2 | 105 | No | No | No | No | 64-bit | No |  |  | 37.5mm x 37.5mm | Yes | Yes | Yes | No | No | Yes | 2007 | E2180 | No | Yes |  |  |  |  | No
31788 | Intel Core2 Duo Processor T5470 (2M Cache, 1.60 GHz, 800 MHz FSB) | Legacy Intel Core Processors | Products formerly Merom | Mobile | Discontinued | 65 nm | 2 | 1.60 | 2 MB L2 | 800 MHz FSB | 35 | 1.075V-1.250V | No | View now | PPGA478 |  | 143 mm2 | 291 | No | No | No | No | 64-bit | No |  |  | 35mm x 35mm | Yes |  | Yes | No | No | Yes |  | T5470 |  |  | 100°C
31789 | Intel Core2 Solo Processor U2100 (1M Cache, 1.06 GHz, 533 MHz FSB) | Legacy Intel Core Processors | Products formerly Merom | Mobile | Discontinued | 65 nm | 1 | 1.06 | 1 MB L2 | 533 MHz FSB | 5.5 | 0.80V-1.00V | No |  |  |  | 143 mm2 | 291 | No | No | No | Yes | 64-bit | No |  |  | 35mm x 35mm | Yes |  | Yes | No | No | Yes | 2007 | U2100 |  |  | 100°C
31790 | Intel Core2 Solo Processor U2200 (1M Cache, 1.20 GHz, 533 MHz FSB) | Legacy Intel Core Processors | Products formerly Merom | Mobile | Discontinued | 65 nm | 1 | 1.20 | 1 MB L2 | 533 MHz FSB | 5.5 | 0.80V-1.00V | No |  |  |  | 143 mm2 | 291 | No | No | No | Yes | 64-bit | No |  |  | 35mm x 35mm | Yes |  | Yes | No | No | Yes | 2007 | U2200 |  |  | 100°C
31791 | Intel Itanium Processor 9110N (12M Cache, 1.60 GHz, 533 MHz FSB) | Intel Itanium Processor 9100 Series | Products formerly Montvale | Server | Discontinued | 90 nm | 1 | 1.60 | 12 MB L3 | 533 MHz FSB | 75 |  | No | View now | PPGA611 | 76°C | 596 mm2 | 1720 | No | No | No | Yes | Itanium 64-bit | Yes |  |  | 113mm x 48.26mm | No | No | No | No | No | No | 2007 | 9110N |  |  |  |  | Q3'2011
31792 | Intel Itanium Processor 9120N (12M Cache, 1.42 GHz, 533 MHz FSB) | Intel Itanium Processor 9100 Series | Products formerly Montvale | Server | Discontinued | 90 nm | 2 | 1.42 | 12 MB L3 | 533 MHz FSB | 104 |  | No | View now | PPGA611 | 76°C | 596 mm2 | 1720 | No | No | Yes | Yes | Itanium 64-bit | Yes |  |  | 113mm x 48.26mm | No | No | No | No | No | No | 2007 | 9120N |  |  |  |  | Q3'2011
31793 | Intel Itanium Processor 9130M (8M Cache, 1.66 GHz, 667 MHz FSB) | Intel Itanium Processor 9100 Series | Products formerly Montvale | Server | Discontinued | 90 nm | 2 | 1.66 | 8 MB L3 | 667 MHz FSB | 104 |  | No | View now | PPGA611 | 76°C | 596 mm2 | 1720 | No | No | No | Yes | Itanium 64-bit | Yes |  |  | 113mm x 48.26mm | No | No | No | No | No | No | 2007 | 9130M |  |  |  |  | Q3'2011
31794 | Intel Itanium Processor 9140M (18M Cache, 1.66 GHz, 667 MHz FSB) | Intel Itanium Processor 9100 Series | Products formerly Montvale | Server | Discontinued | 90 nm | 2 | 1.66 | 18 MB L3 | 667 MHz FSB | 104 |  | No | View now | PPGA611 | 76°C | 596 mm2 | 1720 | No | No | Yes | Yes | Itanium 64-bit | Yes |  |  | 113mm x 48.26mm | No | No | No | Yes | No | No | 2007 | 9140M |  |  |  |  | Q3'2011
31795 | Intel Itanium Processor 9140N (18M Cache, 1.60 GHz, 533 MHz FSB) | Intel Itanium Processor 9100 Series | Products formerly Montvale | Server | Discontinued | 90 nm | 2 | 1.60 | 18 MB L3 | 533 MHz FSB | 104 |  | No | View now | PPGA611 | 76°C | 596 mm2 | 1720 | No | No | Yes | Yes | Itanium 64-bit | Yes |  |  | 113mm x 48.26mm | No | No | No | Yes | No | No | 2007 | 9140N |  |  |  |  | Q3'2011
31796 | Intel Itanium Processor 9150N (24M Cache, 1.60 GHz, 533 MHz FSB) | Intel Itanium Processor 9100 Series | Products formerly Montvale | Server | Discontinued | 90 nm | 2 | 1.60 | 24 MB L3 | 533 MHz FSB | 104 |  | No | View now | PPGA611 | 76°C | 596 mm2 | 1720 | No | No | Yes | Yes | Itanium 64-bit | Yes |  |  | 113mm x 48.26mm | No | No | No | Yes | No | No | 2007 | 9150N |  |  |  |  | Q3'2011
31797 | Intel Xeon Processor L7345 (8M Cache, 1.86 GHz, 1066 MHz FSB) | Legacy Intel Xeon Processors | Products formerly Tigerton | Server | Discontinued | 65 nm | 4 | 1.86 | 8 MB L2 | 1066 MHz FSB | 50 | 1.0000V-1.5000V | No | View now | PPGA604 | 66°C | 286 mm2 | 582 | No | No | No | Yes | 64-bit | Yes |  |  | 53.3mm x 53.3mm | Yes | Yes | Yes | Yes | No | Yes | 2007 | L7345 |  |  |  |  | Q3'2011
31827 | Mobile Intel Celeron Processor 733 MHz, 256K Cache, 133 MHz FSB | Legacy Intel Celeron Processor | Products formerly Tualatin | Mobile | Discontinued | 130 nm | 1 | 0.733 | 256 KB L2 | 133 MHz FSB |  | 1.15V | Yes | View now | H-PBGA479 | 100°C | 80 mm2 | 44 | No | No |  | No | 32-bit | [6 empty] | Yes | [7 empty] | 100°C
31855 | Intel Pentium III Processor - S 1.00 GHz, 512K Cache, 133 MHz FSB | Legacy Intel Pentium Processor | Products formerly Tualatin | Server | Discontinued | 130 nm | 1 | 1.00 | 512 KB L2 | 133 MHz FSB | 12.1 | 1.15V | Yes | View now | H-PBGA479 | 100°C |  |  | No | No |  | No | 32-bit
31856 | Intel Pentium III Processor - S 800 MHz, 512K Cache, 133 MHz FSB | Legacy Intel Pentium Processor | Products formerly Tualatin | Server | Discontinued | 130 nm | 1 | 0.800 | 512 KB L2 | 133 MHz FSB | 10.63 | 1.15V | Yes | View now | H-PBGA479 | 100°C |  |  | No | No |  | No | 32-bit | [10 empty] | 2001
31858 | Intel Pentium III Processor - S 933 MHz, 512K Cache, 133 MHz FSB | Legacy Intel Pentium Processor | Products formerly Tualatin | Server | Discontinued | 130 nm | 1 | 0.933 | 512 KB L2 | 133 MHz FSB | 11.61 | 1.15V | Yes | View now | H-PBGA479 | 100°C |  |  | No | No |  | No | 32-bit | [10 empty] | 2001
32240 | Intel Celeron M Processor 215 (512K Cache, 1.33 GHz, 533 MHz FSB) | Legacy Intel Celeron Processor | Products formerly Yonah | Mobile | Discontinued | 65 nm | 1 | 1.33 | 512 KB L2 | 533 MHz FSB | 27 |  | Yes | View now | PBGA479 |  | 90 mm2 |  | No | No |  |  | 32-bit | [9 empty] | Yes |  | 215
32241 | Intel Celeron M Processor ULV 523 (1M Cache, 933 MHz, 533 MHz FSB) | Legacy Intel Celeron Processor | Products formerly Merom | Mobile | Discontinued | 65 nm | 1 | 0.930 | 1 MB L2 | 533 MHz FSB | 5.5 | 0.85V-1.10V | No |  |  | 100°C | 143 mm2 | 291 | No | No | No | No | 64-bit | No |  |  | 35mm x 35mm | Yes |  | No | No | No | Yes | 2007 | 523
32242 | Intel Core2 Duo Processor E4600 (2M Cache, 2.40 GHz, 800 MHz FSB) | Legacy Intel Core Processors | Products formerly Conroe | Desktop | Discontinued | 65 nm | 2 | 2.40 | 2 MB L2 | 800 MHz FSB | 65 | 0.8500V-1.5V | No | View now | LGA775 | 73.3°C | 111 mm2 | 167 | No | No | No | No | 64-bit | No |  |  | 37.5mm x 37.5mm | Yes | Yes | Yes | No | No | Yes | 2007 | E4600 | No | Yes
32243 | Intel Core2 Duo Processor L7700 (4M Cache, 1.80 GHz, 800 MHz FSB) | Legacy Intel Core Processors | Products formerly Merom | Mobile | Discontinued | 65 nm | 2 | 1.80 | 4 MB L2 | 800 MHz FSB | 17 | 0.90V-1.20V | No |  |  |  | 143 mm2 | 291 | No | No | No | Yes | 64-bit | No |  |  | 35mm x 35mm | Yes |  | Yes | No | No | Yes | 2007 | L7700 |  |  | 100°C
32427 | Intel Core2 Duo Processor T5550 (2M Cache, 1.83 GHz, 667 MHz FSB) | Legacy Intel Core Processors | Products formerly Merom | Mobile | Discontinued | 65 nm | 2 | 1.83 | 2 MB L2 | 667 MHz FSB | 35 | 1.075V-1.250V | No | View now | PPGA478 |  | 143 mm2 | 291 | No | No | No | No | 64-bit | No |  |  | 35mm x 35mm | Yes |  | Yes | No | No | Yes |  | T5550 |  |  | 100°C
32430 | Intel Pentium Processor E2220 (1M Cache, 2.40 GHz, 800 MHz FSB) | Legacy Intel Pentium Processor | Products formerly Conroe | Desktop | Discontinued | 65 nm | 2 | 2.40 | 1 MB L2 | 800 MHz FSB | 65 | 0.8500V-1.5V | No | View now | LGA775 | 73.3°C | 77 mm2 | 105 | No | No | No | No | 64-bit | No |  |  | 37.5mm x 37.5mm | Yes | Yes | Yes | No | No | Yes | 2008 | E2220 | No | Yes |  |  |  |  | No
32431 | Intel Pentium Processor T2310 (1M Cache, 1.46 GHz, 533 MHz FSB) | Legacy Intel Pentium Processor | Products formerly Merom | Mobile | Discontinued | 65 nm | 2 | 1.46 | 1 MB L2 | 533 MHz FSB | 35 | 1.075V-1.175V | No | View now | PPGA478 |  | 143 mm2 | 291 | No | No | No | No | 64-bit | No |  |  | 35mm x 35mm | Yes |  | Yes | No | No | Yes | 2007 | T2310 |  |  | 100°C
32432 | Intel Pentium Processor T2330 (1M Cache, 1.60 GHz, 533 MHz FSB) | Legacy Intel Pentium Processor | Products formerly Merom | Mobile | Discontinued | 65 nm | 2 | 1.60 | 1 MB L2 | 533 MHz FSB | 35 | 1.075V-1.175V | No | View now | PPGA478 |  | 143 mm2 | 291 | No | No | No | No | 64-bit | No |  |  | 35mm x 35mm | Yes |  | Yes | No | No | Yes | 2007 | T2330 |  |  | 100°C
32709 | Intel Xeon Processor L3110 (6M Cache, 3.00 GHz, 1333 MHz FSB) | Legacy Intel Xeon Processors | Products formerly Wolfdale | Server | Discontinued | 45 nm | 2 | 3.00 | 6 MB L2 | 1333 MHz FSB | 45 | 0.8500V-1.3625V | No | View now | LGA775 | 78.65°C | 107 mm2 | 410 | Yes | No | No | Yes | 64-bit |  |  |  |  | Yes |  | Yes |  |  | Yes | 2009 | L3110
33079 | Intel Xeon Processor E5405 (12M Cache, 2.00 GHz, 1333 MHz FSB) | Legacy Intel Xeon Processors | Products formerly Harpertown | Server | Discontinued | 45 nm | 4 | 2.00 | 12 MB L2 | 1333 MHz FSB | 80 | 0.850V-1.3500V | No | View now | LGA771 | 67°C | 214 mm2 | 820 | Yes | No | No | Yes | 64-bit | Yes |  |  | 37.5mm x 37.5mm | Yes | No | No | No | No | Yes | 2007 | E5405 |  | Yes |  |  | Q4'2010 | No
33080 | Intel Xeon Processor E5410 (12M Cache, 2.33 GHz, 1333 MHz FSB) | Legacy Intel Xeon Processors | Products formerly Harpertown | Server | Discontinued | 45 nm | 4 | 2.33 | 12 MB L2 | 1333 MHz FSB | 80 | 0.850V-1.3500V | No | View now | LGA771 | 67°C | 214 mm2 | 820 | Yes | No | No | Yes | 64-bit | Yes |  |  | 37.5mm x 37.5mm | Yes | Yes | Yes | Yes | No | Yes | 2007 | E5410 |  | Yes |  |  | Q4'2010 | No
33081 | Intel Xeon Processor E5430 (12M Cache, 2.66 GHz, 1333 MHz FSB) | Legacy Intel Xeon Processors | Products formerly Harpertown | Server | Discontinued | 45 nm | 4 | 2.66 | 12 MB L2 | 1333 MHz FSB | 80 | 0.850V-1.3500V | No | View now | LGA771 | 67°C | 214 mm2 | 820 | Yes | No | No | Yes | 64-bit | Yes |  |  | 37.5mm x 37.5mm | Yes | Yes | Yes | Yes | No | Yes | 2007 | E5430 |  | Yes |  |  | Q4'2010 | No
33082 | Intel Xeon Processor E5440 (12M Cache, 2.83 GHz, 1333 MHz FSB) | Legacy Intel Xeon Processors | Products formerly Harpertown | Server | Launched | 45 nm | 4 | 2.83 | 12 MB L2 | 1333 MHz FSB | 80 | 0.850V-1.3500V | Yes | View now | LGA771 | 67°C | 214 mm2 | 820 | Yes | No | No | Yes | 64-bit | Yes |  |  | 37.5mm x 37.5mm | Yes | Yes | Yes | Yes | No | Yes | 2008 | E5440 |  | Yes |  |  |  | No |  | Server/Enterprise
33083 | Intel Xeon Processor E5450 (12M Cache, 3.00 GHz, 1333 MHz FSB) | Legacy Intel Xeon Processors | Products formerly Harpertown | Server | Discontinued | 45 nm | 4 | 3.00 | 12 MB L2 | 1333 MHz FSB | 80 | 0.850V-1.3500V | No | View now | LGA771 | 67°C | 214 mm2 | 820 | Yes | No | No | Yes | 64-bit | Yes |  |  | 37.5mm x 37.5mm | Yes | Yes | Yes | Yes | No | Yes | 2007 | E5450 |  | Yes |  |  | Q4'2010 | No
33084 | Intel Xeon Processor E5462 (12M Cache, 2.80 GHz, 1600 MHz FSB) | Legacy Intel Xeon Processors | Products formerly Harpertown | Server | Discontinued | 45 nm | 4 | 2.80 | 12 MB L2 | 1600 MHz FSB | 80 | 0.850V-1.3500V | No | View now | LGA771 | 67°C | 214 mm2 | 820 | Yes | No | No | Yes | 64-bit | Yes |  |  | 37.5mm x 37.5mm | Yes | Yes | Yes | Yes | No | Yes | 2007 | E5462 |  | Yes |  |  | Q4'2010 | No
33085 | Intel Xeon Processor E5472 (12M Cache, 3.00 GHz, 1600 MHz FSB) | Legacy Intel Xeon Processors | Products formerly Harpertown | Server | Discontinued | 45 nm | 4 | 3.00 | 12 MB L2 | 1600 MHz FSB | 80 | 0.850V-1.3500V | No | View now | LGA771 | 67°C | 214 mm2 | 820 | Yes | No | No | Yes | 64-bit | Yes |  |  | 37.5mm x 37.5mm | Yes | Yes | Yes | Yes | No | Yes | 2007 | E5472 |  | Yes |  |  | Q4'2010 | No
33087 | Intel Xeon Processor X5460 (12M Cache, 3.16 GHz, 1333 MHz FSB) | Legacy Intel Xeon Processors | Products formerly Harpertown | Server | Discontinued | 45 nm | 4 | 3.16 | 12 MB L2 | 1333 MHz FSB | 120 | 0.850V-1.3500V | No | View now | LGA771 | 63°C | 214 mm2 | 820 | Yes | No | No | Yes | 64-bit | Yes |  |  | 37.5mm x 37.5mm | Yes | Yes | Yes | Yes | No | Yes | 2007 | X5460 |  | Yes |  |  | Q4'2010 | No
33088 | Intel Xeon Processor X5482 (12M Cache, 3.20 GHz, 1600 MHz FSB) | Legacy Intel Xeon Processors | Products formerly Harpertown | Server | Discontinued | 45 nm | 4 | 3.20 | 12 MB L2 | 1600 MHz FSB | 150 | 0.850V-1.3500V | No | View now | LGA771 | 63°C | 214 mm2 | 820 | Yes | No | No | Yes | 64-bit | Yes |  |  | 37.5mm x 37.5mm | Yes | Yes | Yes | Yes | No | Yes | 2007 | X5482 |  | Yes |  |  | Q4'2010 | No
33090 | Intel Xeon Processor L5410 (12M Cache, 2.33 GHz, 1333 MHz FSB) | Legacy Intel Xeon Processors | Products formerly Harpertown | Server | Launched | 45 nm | 4 | 2.33 | 12 MB L2 | 1333 MHz FSB | 50 | 0.850V-1.3500V | Yes | View now | LGA771 | 57°C | 214 mm2 | 820 | Yes | No | No | Yes | 64-bit | Yes |  |  | 37.5mm x 37.5mm | Yes | Yes | Yes | Yes | No | Yes | 2008 | L5410 | [5 empty] | No |  | Server/Enterprise
33091 | Intel Xeon Processor L5430 (12M Cache, 2.66 GHz, 1333 MHz FSB) | Legacy Intel Xeon Processors | Products formerly Harpertown | Server | Discontinued | 45 nm | 4 | 2.66 | 12 MB L2 | 1333 MHz FSB | 50 | 0.850V-1.3500V | No | View now | LGA771 | 57°C | 214 mm2 | 820 | Yes | No | No | Yes | 64-bit | Yes |  |  | 37.5mm x 37.5mm | Yes | Yes | Yes | Yes | No | Yes | 2008 | L5430 |  | Yes |  |  | Q4'2010 | No
33093 | Intel Xeon Processor E5205 (6M Cache, 1.86 GHz, 1066 MHz FSB) | Legacy Intel Xeon Processors | Products formerly Wolfdale | Server | Discontinued | 45 nm | 2 | 1.86 | 6 MB L2 | 1066 MHz FSB | 65 | 0.950V-1.212V | No | View now | LGA771 | 66°C | 107 mm2 | 410 | Yes | No | No | Yes | 64-bit | No |  |  | 37.5mm x 37.5mm | Yes | Yes | Yes | Yes | No | Yes | 2007 | E5205 |  |  |  |  | Q4'2010
33096 | Intel Core2 Duo Processor T5270 (2M Cache, 1.40 GHz, 800 MHz FSB) | Legacy Intel Core Processors | Products formerly Merom | Mobile | Discontinued | 65 nm | 2 | 1.40 | 2 MB L2 | 800 MHz FSB | 35 | 1.075V-1.250V | No | View now | PPGA478 |  | 143 mm2 | 291 | No | No | No | No | 64-bit | No |  |  | 35mm x 35mm | Yes |  | Yes | No | No | Yes |  | T5270 |  |  | 100°C
33099 | Intel Core2 Duo Processor T8300 (3M Cache, 2.40 GHz, 800 MHz FSB) | Legacy Intel Core Processors | Products formerly Penryn | Mobile | Discontinued | 45 nm | 2 | 2.40 | 3 MB L2 | 800 MHz FSB | 35 | 1.000V-1.250V | No | View now | PGA478, BGA479 |  | 107 mm2 | 410 | Yes | No | No | Yes | 64-bit | No |  |  | 35mm x 35mm | Yes | Yes | Yes | No | No | Yes | 2008 | T8300 |  |  | 105°C
33100 | Intel Celeron Processor 530 (1M Cache, 1.73 GHz, 533 MHz FSB) Socket P | Legacy Intel Celeron Processor | Products formerly Merom | Mobile | Discontinued | 65 nm | 1 | 1.73 | 1 MB L2 | 533 MHz FSB | 27 | 0.95V-1.30V | No | View now | PGA478, PPGA478 | 100°C | 143 mm2 | 291 | No | No | No | No | 64-bit | No |  |  | 35mm x 35mm | Yes | No | No | No | No | Yes | 2007 | 530 |  |  | 100°C
33102 | Intel Celeron Processor 220 (512K Cache, 1.20 GHz, 533 MHz FSB) | Legacy Intel Celeron Processor | Products formerly Conroe | Desktop | Discontinued | 65 nm | 1 | 1.20 | 512 KB L2 | 533 MHz FSB | 19 | 1.0000V-1.3375V | No | View now | PBGA479 |  | 77 mm2 | 105 | No | No | No | No | 64-bit | No |  |  | 35mm x 35mm | Yes | Yes | No | No | No | Yes | 2007 | 220 | No | Yes | 100°C |  |  |  | No
33103 | 64-bit Intel Xeon Processor 2.80 GHz, 2M Cache, 800 MHz FSB | Legacy Intel Xeon Processors | Products formerly Irwindale | Server | Discontinued | 90 nm | 1 | 2.80 | 2 MB L2 | 800 MHz FSB | 110 | 1.25V-1.388V | No | View now | PPGA604 | 72°C | 135 mm2 | 169 | No | No | Yes | No | 64-bit
33907 | Intel Xeon Processor X5260 (6M Cache, 3.33 GHz, 1333 MHz FSB) | Legacy Intel Xeon Processors | Products formerly Wolfdale | Server | Launched | 45 nm | 2 | 3.33 | 6 MB L2 | 1333 MHz FSB | 80 | 0.8500V-1.3500V | No | View now | LGA771 | 66°C | 107 mm2 | 410 | Yes | No | No | Yes | 64-bit | No |  |  | 37.5mm x 37.5mm | Yes | Yes | Yes | Yes | No | Yes | 2007 | X5260 |  | Yes
33908 | Intel Xeon Processor X5272 (6M Cache, 3.40 GHz, 1600 MHz FSB) | Legacy Intel Xeon Processors | Products formerly Wolfdale | Server | Discontinued | 45 nm | 2 | 3.40 | 6 MB L2 | 1600 MHz FSB | 80 | 0.8500V-1.3500V | No | View now | LGA771 | 66°C | 107 mm2 | 410 | Yes | No | No | Yes | 64-bit | No |  |  | 37.5mm x 37.5mm | Yes | Yes | Yes | Yes | No | Yes | 2007 | X5272 |  | Yes |  |  | Q4'2010
33909 | Intel Core2 Duo Processor E8200 (6M Cache, 2.66 GHz, 1333 MHz FSB) | Legacy Intel Core Processors | Products formerly Wolfdale | Desktop | Discontinued | 45 nm | 2 | 2.66 | 6 MB L2 | 1333 MHz FSB | 65 | 0.8500V-1.3625V | No |  | LGA775 | 72.4°C | 107 mm2 | 410 | Yes | No | No | Yes | 64-bit | No |  |  | 37.5mm x 37.5mm | Yes | Yes | Yes | No | Yes | Yes | 2008 | E8200 | No | Yes
33910 | Intel Core2 Duo Processor E8400 (6M Cache, 3.00 GHz, 1333 MHz FSB) | Legacy Intel Core Processors | Products formerly Wolfdale | Desktop | Discontinued | 45 nm | 2 | 3.00 | 6 MB L2 | 1333 MHz FSB | 65 | 0.8500V-1.3625V | Yes |  | LGA775 | 72.4°C | 107 mm2 | 410 | Yes | No | No | Yes | 64-bit | No |  |  | 37.5mm x 37.5mm | Yes | Yes | Yes | No | Yes | Yes | 2008 | E8400 | No | Yes |  |  |  |  | Yes | PC/Client/Tablet
33911 | Intel Core2 Duo Processor E8500 (6M Cache, 3.16 GHz, 1333 MHz FSB) | Legacy Intel Core Processors | Products formerly Wolfdale | Desktop | Discontinued | 45 nm | 2 | 3.16 | 6 MB L2 | 1333 MHz FSB | 65 | 0.8500V-1.3625V | No |  | LGA775 | 72.4°C | 107 mm2 | 410 | Yes | No | No | Yes | 64-bit | No |  |  | 37.5mm x 37.5mm | Yes | Yes | Yes | No | Yes | Yes | 2008 | E8500 | No | Yes |  |  |  |  | Yes
33915 | Intel Core2 Duo Processor T5750 (2M Cache, 2.00 GHz, 667 MHz FSB) | Legacy Intel Core Processors | Products formerly Merom | Mobile | Discontinued | 65 nm | 2 | 2.00 | 2 MB L2 | 667 MHz FSB | 35 | 1.075V-1.175V | No | View now |  |  | 143 mm2 | 291 | No | No | No | No | 64-bit | No |  |  | 35mm x 35mm | Yes |  | Yes | No | No | Yes | 2008 | T5750 |  |  | 85°C
33916 | Intel Core2 Duo Processor T8100 (3M Cache, 2.10 GHz, 800 MHz FSB) | Legacy Intel Core Processors | Products formerly Penryn | Mobile | Discontinued | 45 nm | 2 | 2.10 | 3 MB L2 | 800 MHz FSB | 35 | 1.000V-1.250V | No | View now | PGA478, BGA479 |  | 107 mm2 | 410 | Yes | No | No | Yes | 64-bit | No |  |  | 35mm x 35mm | Yes | Yes | Yes | No | No | Yes | 2008 | T8100 |  |  | 105°C
33917 | Intel Core2 Duo Processor T9300 (6M Cache, 2.50 GHz, 800 MHz FSB) | Legacy Intel Core Processors | Products formerly Penryn | Mobile | Discontinued | 45 nm | 2 | 2.50 | 6 MB L2 | 800 MHz FSB | 35 | 1.000V-1.250V | No | View now | PGA478, BGA479 |  | 107 mm2 | 410 | Yes | No | No | Yes | 64-bit | No |  |  | 35mm x 35mm | Yes | Yes | Yes | No | No | Yes | 2008 | T9300 |  |  | 105°C
33918 | Intel Core2 Duo Processor T9500 (6M Cache, 2.60 GHz, 800 MHz FSB) | Legacy Intel Core Processors | Products formerly Penryn | Mobile | Discontinued | 45 nm | 2 | 2.60 | 6 MB L2 | 800 MHz FSB | 35 | 1.000V-1.250V | No | View now | BGA479, PPGA478, PGA478 |  | 107 mm2 | 410 |  | No | No | Yes | 64-bit | No |  |  | 35mm x 35mm | Yes | Yes | Yes | No | No | Yes | 2008 | T9500 |  |  | 105°C
33920 | Intel Core2 Duo Processor U7700 (2M Cache, 1.33 GHz, 533 MHz FSB) Socket P | Legacy Intel Core Processors | Products formerly Merom | Mobile | Discontinued | 65 nm | 2 | 1.33 | 2 MB L2 | 533 MHz FSB | 10 | 0.800V-0.975V | No |  |  |  | 143 mm2 | 291 | No | No | No | Yes | 64-bit | No |  |  | 35mm x 35mm | Yes | Yes | Yes | No | No | Yes | 2008 | U7700 |  |  | 100°C
33921 | Intel Core2 Extreme Processor QX9650 (12M Cache, 3.00 GHz, 1333 MHz FSB) | Legacy Intel Core Processors | Products formerly Yorkfield | Desktop | Discontinued | 45 nm | 4 | 3.00 | 12 MB L2 | 1333 MHz FSB | 130 | 0.8500V-1.3625V | No | View now | LGA775 | 64.5°C | 214 mm2 | 820 | No | No | No | Yes | 64-bit | Yes |  |  | 37.5mm x 37.5mm | Yes | Yes | Yes | No | No | Yes | 2007 | QX9650 | No | Yes
33922 | Intel Core2 Quad Processor Q9300 (6M Cache, 2.50 GHz, 1333 MHz FSB) | Legacy Intel Core Processors | Products formerly Yorkfield | Desktop | Discontinued | 45 nm | 4 | 2.50 | 6 MB L2 | 1333 MHz FSB | 95 | 0.8500V-1.3625V | No | View now | LGA775 | 71.4°C | 164 mm2 | 456 | Yes | No | No | Yes | 64-bit | Yes |  |  | 37.5mm x 37.5mm | Yes | Yes | Yes | No | Yes | Yes | 2008 | Q9300 | No | Yes |  |  |  |  | Yes
33923 | Intel Core2 Quad Processor Q9450 (12M Cache, 2.66 GHz, 1333 MHz FSB) | Legacy Intel Core Processors | Products formerly Yorkfield | Desktop | Discontinued | 45 nm | 4 | 2.66 | 12 MB L2 | 1333 MHz FSB | 95 | 0.8500V-1.3625V | No | View now | LGA775 | 71.4°C | 214 mm2 | 820 | Yes | No | No | Yes | 64-bit | Yes |  |  | 37.5mm x 37.5mm | Yes | Yes | Yes | No | Yes | Yes | 2008 | Q9450 | No | Yes |  |  |  |  | Yes
33924 | Intel Core2 Quad Processor Q9550 (12M Cache, 2.83 GHz, 1333 MHz FSB) | Legacy Intel Core Processors | Products formerly Yorkfield | Desktop | Discontinued | 45 nm | 4 | 2.83 | 12 MB L2 | 1333 MHz FSB | 95 | 0.8500V-1.3625V | No | View now | LGA775 | 71.4°C | 214 mm2 | 820 | Yes | No | No | Yes | 64-bit | Yes |  |  | 37.5mm x 37.5mm | Yes | Yes | Yes | No | Yes | Yes | 2008 | Q9550 | No | Yes |  |  |  |  | Yes
33925 | Intel Pentium Processor E2200 (1M Cache, 2.20 GHz, 800 MHz FSB) | Legacy Intel Pentium Processor | Products formerly Conroe | Desktop | Discontinued | 65 nm | 2 | 2.20 | 1 MB L2 | 800 MHz FSB | 65 | 0.8500V-1.5V | No | View now | LGA775 | 73.3°C | 77 mm2 | 105 | No | No | No | No | 64-bit | No |  |  | 37.5mm x 37.5mm | Yes | Yes | Yes | No | No | Yes | 2007 | E2200 | No | Yes |  |  |  |  | No
33927 | Intel Xeon Processor E5420 (12M Cache, 2.50 GHz, 1333 MHz FSB) | Legacy Intel Xeon Processors | Products formerly Harpertown | Server | Discontinued | 45 nm | 4 | 2.50 | 12 MB L2 | 1333 MHz FSB | 80 | 0.850V-1.3500V | No | View now | LGA771 | 67°C | 214 mm2 | 820 | Yes | No | No | Yes | 64-bit | Yes |  |  | 37.5mm x 37.5mm | Yes | Yes | Yes | Yes | No | Yes | 2007 | E5420 |  | Yes |  |  | Q4'2010 | No
33929 | Intel Xeon Processor L5420 (12M Cache, 2.50 GHz, 1333 MHz FSB) | Legacy Intel Xeon Processors | Products formerly Harpertown | Server | Discontinued | 45 nm | 4 | 2.50 | 12 MB L2 | 1333 MHz FSB | 50 | 0.850V-1.3500V | No | View now | LGA771 | 57°C | 214 mm2 | 820 | Yes | No | No | Yes | 64-bit | Yes |  |  | 37.5mm x 37.5mm | Yes | Yes | Yes | Yes | No | Yes | 2008 | L5420 |  | Yes |  |  | Q4'2010 | No
33931 | Intel Xeon Processor X3320 (6M Cache, 2.50 GHz, 1333 MHz FSB) | Legacy Intel Xeon Processors | Products formerly Yorkfield | Server | Discontinued | 45 nm | 4 | 2.50 | 6 MB L2 | 1333 MHz FSB | 95 | 0.8500V-1.3625V | No | View now | LGA775 | 71.4°C | 164 mm2 | 456 | Yes | No | No | Yes | 64-bit | No |  |  |  | Yes | Yes | Yes |  | No | Yes | 2008 | X3320 |  | Yes
33932 | Intel Xeon Processor X3350 (12M Cache, 2.66 GHz, 1333 MHz FSB) | Legacy Intel Xeon Processors | Products formerly Yorkfield | Server | Discontinued | 45 nm | 4 | 2.66 | 12 MB L2 | 1333 MHz FSB | 95 | 0.8500V-1.3625V | No | View now | LGA775 | 71.4°C | 214 mm2 | 820 | Yes | No | No | Yes | 64-bit | No |  |  |  | Yes | Yes | Yes | Yes | No | Yes | 2008 | X3350 |  | Yes
33933 | Intel Xeon Processor X3360 (12M Cache, 2.83 GHz, 1333 MHz FSB) | Legacy Intel Xeon Processors | Products formerly Yorkfield | Server | Discontinued | 45 nm | 4 | 2.83 | 12 MB L2 | 1333 MHz FSB | 95 | 0.8500V-1.3625V | No | View now | LGA775 | 71.4°C | 214 mm2 | 820 | Yes | No | No | Yes | 64-bit | No |  |  | 37.5mm x 37.5mm | Yes | Yes | Yes | No | No | Yes | 2008 | X3360 |  | Yes
34311 | Intel EP80579 Integrated Processor with Intel QuickAssist Technology, 1200 MHz | Intel EP80579 Integrated Processor | Products formerly Tolapai | Embedded | Discontinued | 90 nm | 1 | 1.20 | 256 KB L2 |  | 21 | 1.3 | Yes | View now | FCBGA1088 | 95°C |  |  | No | No | No | No | 32-bit | No | 32-bit | Yes | 37.5mm x 37.5mm | No | No | No | No | No | Yes | 2008 | [7 empty] | No |  | 1 | 4 GB | DDR2 400/533/667/800 | 1 | No | No | 1.1 | 1x8, 2x4, or 2x1 | 2 | 2.0 | 2 | 10/100/1000 | 36 GPIO | 2 | No | No | No | Yes | No | No | No | No | No
34312 | Intel EP80579 Integrated Processor, 1200 MHz | Intel EP80579 Integrated Processor | Products formerly Tolapai | Embedded | Discontinued | 90 nm | 1 | 1.20 | 256 KB L2 |  | 19 | 1.3 | Yes | View now | FCBGA1088 | 95°C |  |  | No | No | No | No | 32-bit | No | 32-bit | Yes | 37.5mm x 37.5mm | No | No | No | No | No | Yes | 2008 | [7 empty] | No |  | 1 | 4 GB | DDR2 400/533/667/800 | 1 | No | No | 1.1 | 1x8, 2x4, or 2x1 | 2 | 2.0 | 2 | 10/100/1000 | 36 GPIO | 2 | No | No | No | No | No | No | No | No | No
34313 | Intel EP80579 Integrated Processor with Intel QuickAssist Technology, 1066 MHz | Intel EP80579 Integrated Processor | Products formerly Tolapai | Embedded | Discontinued | 90 nm | 1 | 1.00 | 256 KB L2 |  | 20 | 1.3 | Yes | View now | FCBGA1088 | 97°C |  |  | No | No | No | No | 32-bit | No | 32-bit | Yes | 37.5mm x 37.5mm | No | No | No | No | No | Yes | 2008 | [7 empty] | No |  | 1 | 4 GB | DDR2 400/533/667/800 | 1 | No | No | 1.1 | 1x8, 2x4, or 2x1 | 2 | 2.0 | 2 | 10/100/1000 | 36 GPIO | 2 | No | No | No | Yes | No | No | No | No | No
34314 | Intel EP80579 Integrated Processor, 1066 MHz | Intel EP80579 Integrated Processor | Products formerly Tolapai | Embedded | Discontinued | 90 nm | 1 | 1.00 | 256 KB L2 |  | 18 | 1.3 | Yes | View now | FCBGA1088 | 97°C |  |  | No | No | No | No | 32-bit | No | 32-bit | Yes | 37.5mm x 37.5mm | No | No | No | No | No | Yes | 2008 | [7 empty] | No |  | 1 | 4 GB | DDR2 400/533/667/800 | 1 | No | No | 1.1 | 1x8, 2x4, or 2x1 | 2 | 2.0 | 2 | 10/100/1000 | 36 GPIO | 2 | No | No | No | No | No | No | No | No | No
34315 | Intel EP80579 Integrated Processor with Intel QuickAssist Technology, 600 MHz | Intel EP80579 Integrated Processor | Products formerly Tolapai | Embedded | Discontinued |  | 1 | 0.600 | 256 KB L2 |  | 13 | 1.0 | Yes | View now | FCBGA1088 | 100°C |  |  | No | No | No | No | 32-bit | No | 32-bit | Yes | 37.5mm x 37.5mm | No | No | No | No | No | Yes | 2008 | [7 empty] | No |  | 1 | 4 GB | DDR2 400/533/667/800 | 1 | No | No | 1.1 | 1x8, 2x4, or 2x1 | 2 | 2.0 | 2 | 10/100/1000 | 36 GPIO | 2 | No | No | No | Yes | No | No | No | No | No
34316 | Intel EP80579 Integrated Processor, 600 MHz | Intel EP80579 Integrated Processor | Products formerly Tolapai | Embedded | Discontinued |  | 1 | 0.600 | 256 KB L2 |  | 11 | 1.0 | Yes | View now | FCBGA1088 | 100°C |  |  | No | No | No | No | 32-bit | No | 32-bit | Yes | 37.5mm x 37.5mm | No | No | No | No | No | Yes | 2008 | [7 empty] | No |  | 1 | 4 GB | DDR2 400/533/667/800 | 1 | No | No | 1.1 | 1x8, 2x4, or 2x1 | 2 | 2.0 | 2 | 10/100/1000 | 36 GPIO | 2 | No | No | No | No | No | No | No | No | No
34318 | Intel IOP342 I/O Processor (1.20 GHz) | Storage Processor Family | Products formerly Chevelon | Embedded | Launched |  | 2 | 1.20 | 1 MB L2 |  | 11.45 |  | Yes | View now | FCBGA1357 | 100°C |  |  | No | No | No | No | 32-bit | No | 32-bit | Yes | 37.5mm x 37.5mm | No | No | No | No | No | No | 2007 | [7 empty] | No |  | 2 | 4 GB | DDR2 400/533 | 1 | No | No | 1.1 | 1x8 | 0 |  | 0 |  | 16 GPIO | 2 | No | No | No | No | No | No | No | No | No | PCI-X (64b, 133MHz)
34319 | Intel IOP342 I/O Processor (800 MHz) | Storage Processor Family | Products formerly Chevelon | Embedded | Launched |  | 2 | 0.800 | 1 MB L2 |  | 10.13 |  | Yes | View now | FCBGA1357 | 100°C |  |  | No | No | No | No | 32-bit | No | 32-bit | Yes | 37.5mm x 37.5mm | No | No | No | No | No | No | 2007 | [7 empty] | No |  | 2 | 4 GB | DDR2 400/533 | 1 | No | No | 1.1 | 1x8 | 0 |  | 0 |  | 16 GPIO | 2 | No | No | No | No | No | No | No | No | No | PCI-X (64b, 133MHz)
34320 | Intel IOP341 I/O Processor (1.20 GHz) | Storage Processor Family | Products formerly Chevelon | Embedded | Launched |  | 1 | 1.20 | 512 KB L2 |  | 11.45 |  | Yes | View now | FCBGA1357 | 100°C |  |  | No | No | No | No | 32-bit | No | 32-bit | Yes | 37.5mm x 37.5mm | No | No | No | No | No | No | 2007 | [7 empty] | No |  | 1 | 4 GB | DDR2 400/533 | 1 | No | No | 1.1 | 1x8 | 0 |  | 0 |  | 16 GPIO | 2 | No | No | No | No | No | No | No | No | No | PCI-X (64b, 133MHz)
34321 | Intel IOP341 I/O Processor (800 MHz) | Storage Processor Family | Products formerly Chevelon | Embedded | Launched |  | 1 | 0.800 | 512 KB L2 |  | 10.13 |  | Yes | View now | FCBGA1357 | 100°C |  |  | No | No | No | No | 32-bit | No | 32-bit | Yes | 37.5mm x 37.5mm | No | No | No | No | No | No | 2007 | [7 empty] | No |  | 1 | 4 GB | DDR2 400/533 | 1 | No | No | 1.1 | 1x8 | 0 |  | 0 |  | 16 GPIO | 2 | No | No | No | No | No | No | No | No | No | PCI-X (64b, 133MHz)
34322 | Intel IOP348 I/O Processor (1.2 GHz, PCIe or PCI-X) | Storage Processor Family | Products formerly Sunrise Lake | Embedded | Launched |  | 1 | 1.20 | 512 KB L2 |  | 12.7 |  | Yes | View now |  | 100°C |  |  | No | No | No | No | 32-bit | No | 32-bit | Yes | 37.5mm x 37.5mm | No | No | No | No | No | No | 2007 | [7 empty] | No |  | 1 | 2 GB | DDR2 400/533 | 1 | No | No | 1.1 | 1x8 | 0 |  | 8 |  | 16 GPIO | 1 | No | No | No | No | No | No | No | No | No | PCI-X (64b, 133MHz)
34323 | Intel IOP348 I/O Processor (800 MHz, PCIe or PCI-X) | Storage Processor Family | Products formerly Sunrise Lake | Embedded | Launched |  | 1 | 0.800 | 512 KB L2 |  | 11 |  | Yes | View now |  | 100°C |  |  | No | No | No | No | 32-bit | No | 32-bit | Yes | 37.5mm x 37.5mm | No | No | No | No | No | No | 2007 | [7 empty] | No |  | 1 | 2 GB | DDR2 400/533 | 1 | No | No | 1.1 | 1x8 | 0 |  | 8 |  | 16 GPIO | 1 | No | No | No | No | No | No | No | No | No | PCI-X (64b, 133MHz)
34324 | Intel IOP348 I/O Processor (667 MHz, PCIe or PCI-X) | Storage Processor Family | Products formerly Sunrise Lake | Embedded | Launched |  | 1 | 0.667 | 512 KB L2 |  | 11 |  | Yes | View now | FCBGA1357 | 100°C |  |  | No | No | No | No | 32-bit | No | 32-bit | Yes | 37.5mm x 37.5mm | No | No | No | No | No | No | 2007 | [7 empty] | No |  | 1 | 2 GB | DDR2 400/533 | 1 | No | No | 1.1 | 1x8 | 0 |  | 8 |  | 16 GPIO | 1 | No | No | No | No | No | No | No | No | No | PCI-X (64b, 133MHz)
34439 | Intel Celeron Processor 560 (1M Cache, 2.13 GHz, 533 MHz FSB) | Legacy Intel Celeron Processor | Products formerly Merom | Mobile | Discontinued | 65 nm | 1 | 2.13 | 1 MB L2 | 533 MHz FSB | 31 | 0.95V-1.30V | No | View now | PPGA478 | 100°C | 143 mm2 | 291 | No | No | No | No | 64-bit | No |  |  | 35mm x 35mm | Yes | No | No | No | No | Yes | 2008 | 560 |  |  | 100°C
34440 | Intel Celeron Processor E1200 (512K Cache, 1.60 GHz, 800 MHz FSB) | Legacy Intel Celeron Processor | Products formerly Conroe | Desktop | Discontinued | 65 nm | 2 | 1.60 | 512 KB L2 | 800 MHz FSB | 65 | 0.8500V-1.5V | No | View now | LGA775 | 73.3°C | 77 mm2 | 105 | No | No | No | No | 64-bit | No |  |  | 37.5mm x 37.5mm | Yes | Yes | Yes | No | No | Yes | 2008 | E1200 | No | Yes |  |  |  |  | No | [25 empty] | No
34441 | Intel Core2 Duo Processor E4700 (2M Cache, 2.60 GHz, 800 MHz FSB) | Legacy Intel Core Processors | Products formerly Conroe | Desktop | Discontinued | 65 nm | 2 | 2.60 | 2 MB L2 | 800 MHz FSB | 65 | 0.8500V-1.5V | No | View now | PLGA775 | 73.3°C | 111 mm2 | 167 | No | No | No | No | 64-bit | No |  |  | 37.5mm x 37.5mm | Yes | Yes | Yes | No | No | Yes | 2008 | E4700 | No | Yes
34442 | Intel Core2 Duo Processor E8190 (6M Cache, 2.66 GHz, 1333 MHz FSB) | Legacy Intel Core Processors | Products formerly Wolfdale | Desktop | Discontinued | 45 nm | 2 | 2.66 | 6 MB L2 | 1333 MHz FSB | 65 | 0.8500V-1.3625V | No | View now | LGA775 | 72.4°C | 107 mm2 | 410 | Yes | No | No | No | 64-bit | No |  |  | 37.5mm x 37.5mm | Yes | Yes | Yes | No | Yes | Yes | 2008 | E8190 | No | Yes
34443 | Intel Core2 Extreme Processor X9000 (6M Cache, 2.80 GHz, 800 MHz FSB) | Legacy Intel Core Processors | Products formerly Penryn | Mobile | Discontinued | 45 nm | 2 | 2.80 | 6 MB L2 | 800 MHz FSB | 44 | 1.000V-1.275V | No | View now | PGA478 |  | 107 mm2 | 410 | No | No | No | Yes | 64-bit | No |  |  | 35mm x 35mm | Yes |  | Yes | No | No | Yes | 2008 | X9000 |  |  | 105°C
34444 | Intel Core2 Extreme Processor QX9770 (12M Cache, 3.20 GHz, 1600 MHz FSB) | Legacy Intel Core Processors | Products formerly Yorkfield | Desktop | Discontinued | 45 nm | 4 | 3.20 | 12 MB L2 | 1600 MHz FSB | 136 | 0.8500V-1.3625V | No | View now | LGA775 | 55.5°C | 214 mm2 | 820 | Yes | No | No | Yes | 64-bit | No |  |  | 37.5mm x 37.5mm | Yes | Yes | Yes | No | No | Yes | 2008 | QX9770 | No | Yes
34445 | Intel Pentium Processor T2370 (1M Cache, 1.73 GHz, 533 MHz FSB) | Legacy Intel Pentium Processor | Products formerly Merom | Mobile | Discontinued | 65 nm | 2 | 1.73 | 1 MB L2 | 533 MHz FSB | 35 | 1.075V-1.175V | No | View now | PPGA478 |  | 143 mm2 | 291 | No | No | No | No | 64-bit | No |  |  | 35mm x 35mm | Yes |  | Yes | No | No | Yes | 2008 | T2370 |  |  | 100°C
34446 | Intel Xeon Processor X5450 (12M Cache, 3.00 GHz, 1333 MHz FSB) | Legacy Intel Xeon Processors | Products formerly Harpertown | Server | Discontinued | 45 nm | 4 | 3.00 | 12 MB L2 | 1333 MHz FSB | 120 | 0.850V-1.3500V | No | View now | LGA771 | 63°C | 214 mm2 | 820 | Yes | No | No | Yes | 64-bit | Yes |  |  | 37.5mm x 37.5mm | Yes | Yes | Yes | Yes | No | Yes | 2007 | X5450 |  | Yes |  |  | Q4'2010 | No
34447 | Intel Xeon Processor X5472 (12M Cache, 3.00 GHz, 1600 MHz FSB) | Legacy Intel Xeon Processors | Products formerly Harpertown | Server | Discontinued | 45 nm | 4 | 3.00 | 12 MB L2 | 1600 MHz FSB | 120 | 0.850V-1.3500V | No | View now | LGA771 | 63°C | 214 mm2 | 820 | Yes | No | No | Yes | 64-bit | Yes |  |  | 37.5mm x 37.5mm | Yes | Yes | Yes | Yes | No | Yes | 2007 | X5472 |  | Yes |  |  | Q4'2010 | No
34655 | Intel Itanium Processor 9152M (24M Cache, 1.66 GHz, 667 MHz FSB) | Intel Itanium Processor 9100 Series | Products formerly Montvale | Server | Discontinued | 90 nm | 2 | 1.66 | 24 MB L3 | 667 MHz FSB | 104 |  | No | View now |  | 76°C | 596 mm2 | 1720 | No | No | Yes | Yes | Itanium 64-bit | Yes |  |  | 113mm x 48.26mm | No | No | No | Yes | No | No | 2007 | 9152M
34679 | Intel IOP348 I/O Processor (1.2 GHz, PCIe and PCI-X) | Storage Processor Family | Products formerly Sunrise Lake | Embedded | Launched |  | 1 | 1.20 | 512 KB L2 |  | 12.7 |  | Yes | View now | FCBGA1357 | 100°C |  |  | No | No | No | No | 32-bit | No | 32-bit | Yes | 37.5mm x 37.5mm | No | No | No | No | No | No | 2007 | [7 empty] | No |  | 1 | 2 GB | DDR2 400/533 | 1 | No | No | 1.1 | 1x8 | 0 |  | 8 |  | 16 GPIO | 1 | No | No | No | No | No | No | No | No | No | PCI-X (64b, 133MHz)
34680 | Intel IOP348 I/O Processor (667 MHz, PCIe and PCI-X) | Storage Processor Family | Products formerly Sunrise Lake | Embedded | Launched |  | 1 | 0.800 | 512 KB L2 |  | 11 |  | Yes | View now | FCBGA1357 | 100°C |  |  | No | No | No | No | 32-bit | No | 32-bit | Yes | 37.5mm x 37.5mm | No | No | No | No | No | No | 2007 | [7 empty] | No |  | 1 | 2 GB | DDR2 400/533 | 1 | No | No | 1.1 | 1x8 | 0 |  | 8 |  | 16 GPIO | 1 | No | No | No | No | No | No | No | No | No | PCI-X (64b, 133MHz)
34681 | Intel IOP348 I/O Processor (800 MHz, PCIe and PCI-X) | Storage Processor Family | Products formerly Sunrise Lake | Embedded | Launched |  | 1 | 0.667 | 512 KB L2 |  | 11 |  | Yes | View now | FCBGA1357 | 100°C |  |  | No | No | No | No | 32-bit | No | 32-bit | Yes | 37.5mm x 37.5mm | No | No | No | No | No | No | 2007 | [7 empty] | No |  | 1 | 2 GB | DDR2 400/533 | 1 | No | No | 1.1 | 1x8 | 0 |  | 8 |  | 16 GPIO | 1 | No | No | No | No | No | No | No | No | No | PCI-X (64b, 133MHz)
34692 | Intel Core2 Extreme Processor QX9775 (12M Cache, 3.20 GHz, 1600 MHz FSB) | Legacy Intel Core Processors | Products formerly Yorkfield | Desktop | Discontinued | 45 nm | 4 | 3.20 | 12 MB L2 | 1600 MHz FSB | 150 | 0.850V-1.3500V | No |  | LGA771 | 63°C | 214 mm2 | 820 | Yes | No | No | Yes | 64-bit | No |  |  | 37.5mm x 37.5mm | Yes | Yes | Yes | No | No | Yes | 2008 | QX9775 | No | Yes
34694 | Intel Xeon Processor E3110 (6M Cache, 3.00 GHz, 1333 MHz FSB) | Legacy Intel Xeon Processors | Products formerly Wolfdale | Server | Discontinued | 45 nm | 2 | 3.00 | 6 MB L2 | 1333 MHz FSB | 65 | 0.8500V-1.3625V | No | View now | LGA775 | 72.4°C | 107 mm2 | 410 | Yes | No | No | Yes | 64-bit | No |  |  | 37.5mm x 37.5mm | Yes | Yes | Yes | No | No | Yes | 2008 | E3110 |  | Yes
34695 | Intel Xeon Processor L5408 (12M Cache, 2.13 GHz, 1066 MHz FSB) | Legacy Intel Xeon Processors | Products formerly Harpertown | Embedded | Launched | 45 nm | 4 | 2.13 | 12 MB L2 | 1066 MHz FSB | 40 | 0.850V-1.3500V | Yes | View now | LGA771 | 72°C | 214 mm2 | 820 | Yes | No | No | Yes | 64-bit | No |  |  | 37.5mm x 37.5mm | Yes | No | Yes | No | No | Yes | 2008 | L5408 | [5 empty] | No |  | Communications
34738 | Intel Xeon Processor L5238 (6M Cache, 2.66 GHz, 1333 MHz FSB) | Legacy Intel Xeon Processors | Products formerly Wolfdale | Embedded | Launched | 45 nm | 2 | 2.66 | 6 MB L2 | 1333 MHz FSB | 35 | 0.8500V-1.3500V | Yes | View now | LGA771 | 71°C | 107 mm2 | 410 | Yes | No | No | Yes | 64-bit | No |  |  |  | Yes |  | No | Yes | No | Yes | 2008 | L5238 | [7 empty] | Communications
34739 | Intel Xeon Processor E5240 (6M Cache, 3.00 GHz, 1333 MHz FSB) | Legacy Intel Xeon Processors | Products formerly Wolfdale | Embedded | Launched | 45 nm | 2 | 3.00 | 6 MB L2 | 1333 MHz FSB | 65 | 0.8500V-1.3500V | Yes | View now | LGA771 | 66°C | 107 mm2 | 410 | Yes | No | No | Yes | 64-bit | No |  |  |  | Yes | No | Yes | No | No | Yes | 2008 | E5240 | [7 empty] | Communications
34751 | Intel Celeron Processor E1600 (512K Cache, 2.40 GHz, 800 MHz FSB) | Legacy Intel Celeron Processor | Products formerly Conroe | Desktop | Discontinued | 65 nm | 2 | 2.40 | 512 KB L2 | 800 MHz FSB | 65 | 0.8500V-1.5V | No | View now | LGA775 | 73.3°C | 77 mm2 | 105 | No | No | No | No | 64-bit | No |  |  | 37.5mm x 37.5mm | Yes | Yes | Yes | No | No | Yes | 2009 | E1600 | No | Yes |  |  |  |  | No | [25 empty] | No
35056 | Intel Core2 Duo Processor E6405 (2M Cache, 2.13 GHz, 1066 MHz FSB) | Legacy Intel Core Processors | Products formerly Conroe | Server | Announced | 65 nm | 2 | 2.13 | 2 MB L2 | 1066 MHz FSB | 65 |  | No | View now |  |  | 111 mm2 | 167 | No | No | No | Yes | 64-bit | Yes |  |  | 37.5mm x 37.5mm | Yes |  | Yes | No | No | Yes |  | E6405
35070 | Intel Core2 Duo Processor E8300 (6M Cache, 2.83 GHz, 1333 MHz FSB) | Legacy Intel Core Processors | Products formerly Wolfdale | Desktop | Discontinued | 45 nm | 2 | 2.83 | 6 MB L2 | 1333 MHz FSB | 65 | 0.8500V-1.3625V | No | View now | LGA775 | 72.4°C | 107 mm2 | 410 | Yes | No | No | Yes | 64-bit | No |  |  | 37.5mm x 37.5mm | Yes | Yes | Yes | No | Yes | Yes | 2008 | E8300 | No | Yes |  |  |  |  | Yes
35100 | Intel Celeron Processor E1500 (512K Cache, 2.20 GHz, 800 MHz FSB) | Legacy Intel Celeron Processor | Products formerly Conroe | Desktop | Discontinued | 65 nm | 2 | 2.20 | 512 KB L2 | 800 MHz FSB | 65 | 0.8500V-1.5V | Yes | View now | LGA775 | 73.3°C | 77 mm2 | 105 | No | No | No | No | 64-bit | No |  |  | 37.5mm x 37.5mm | Yes | Yes | Yes | No | No | Yes | 2006 | E1500 | No | Yes |  |  |  |  | No | [25 empty] | No
35101 | Intel Celeron Processor E1400 (512K Cache, 2.00 GHz, 800 MHz FSB) | Legacy Intel Celeron Processor | Products formerly Conroe | Desktop | Discontinued | 65 nm | 2 | 2.00 | 512 KB L2 | 800 MHz FSB | 65 | 0.8500V-1.5V | No | View now | LGA775 | 73.3°C | 77 mm2 | 105 | No | No | No | No | 64-bit | No |  |  | 37.5mm x 37.5mm | Yes | Yes | Yes | No | No | Yes | 2008 | E1400 | No | Yes |  |  |  |  | No | [25 empty] | No
35129 | Intel Xeon Processor L5318 (8M Cache, 1.60 GHz, 1066 MHz FSB) | Legacy Intel Xeon Processors | Products formerly Clovertown | Server | Discontinued | 65 nm | 4 | 1.60 | 8 MB L2 | 1066 MHz FSB | 40 | 0.9000V-1.2500V | Yes | View now | PLGA771 | 72.2°C | 286 mm2 | 582 | No | No | No | Yes | 64-bit | No |  |  | 37.5mm x 37.5mm | Yes | No | Yes | Yes | No | Yes | 2007 | L5318 | [5 empty] | No
35130 | Intel Xeon Processor L5240 (6M Cache, 3.00 GHz, 1333 MHz FSB) | Legacy Intel Xeon Processors | Products formerly Wolfdale | Server | Launched | 45 nm | 2 | 3.00 | 6 MB L2 | 1333 MHz FSB | 40 | 0.8500V-1.3500V | No | View now | LGA771 | 56°C | 107 mm2 | 410 | Yes | No | No | Yes | 64-bit | No |  |  |  | Yes | No | No | Yes | No | Yes | 2008 | L5240
35153 | Intel Pentium Processor T2390 (1M Cache, 1.86 GHz, 533 MHz FSB) | Legacy Intel Pentium Processor | Products formerly Merom | Mobile | Discontinued | 65 nm | 2 | 1.86 | 1 MB L2 | 533 MHz FSB | 35 | 1.075V-1.175V | No | View now | PPGA478 |  | 143 mm2 | 291 | No | No | No | No | 64-bit | No |  |  | 35mm x 35mm | Yes |  | Yes | No | No | Yes |  | T2390 |  |  | 100°C
35163 | Intel Core2 Duo Processor T5670 (2M Cache, 1.80 GHz, 800 MHz FSB) | Legacy Intel Core Processors | Products formerly Merom | Mobile | Discontinued | 65 nm | 2 | 1.80 | 2 MB L2 | 800 MHz FSB | 35 | 1.0375V-1.30V | No | View now |  |  | 143 mm2 | 291 | No | No | No | No | 64-bit | No |  |  | 35mm x 35mm | Yes | Yes | Yes | No | No | Yes | 2008 | T5670 |  |  | 100°C
35239 | Intel Celeron Processor 450 (512K Cache, 2.20 GHz, 800 MHz FSB) | Legacy Intel Celeron Processor | Products formerly Conroe | Desktop | Discontinued | 65 nm | 1 | 2.20 | 512 KB L2 | 800 MHz FSB | 35 | 1.0000V-1.3375V | No | View now | LGA775 | 60.4°C | 77 mm2 | 105 | No | No | No | No | 64-bit | No |  |  | 37.5mm x 37.5mm | Yes | Yes | No | No | No | Yes | 2008 | 450 | No | Yes |  |  |  |  | No
35276 | Intel Core2 Duo Processor E6305 (2M Cache, 1.86 GHz, 1066 MHz FSB) | Legacy Intel Core Processors | Products formerly Conroe | Server | Announced | 65 nm | 2 | 1.86 | 2 MB L2 | 1066 MHz FSB | 65 |  | No | View now |  |  | 111 mm2 | 167 | No | No | No | Yes | 64-bit | Yes |  |  | 37.5mm x 37.5mm | Yes |  | Yes | No | No | Yes |  | E6305
35277 | Intel Celeron Processor 445 (512K Cache, 1.86 GHz, 1066 MHz FSB) | Legacy Intel Celeron Processor | Products formerly Conroe | Desktop | Announced | 65 nm | 1 | 1.86 | 512 KB L2 | 1066 MHz FSB | 65 |  | No | View now |  |  | 77 mm2 | 105 | No | No | No | Yes | 64-bit | Yes |  |  | 37.5mm x 37.5mm | Yes |  | Yes | No | No | Yes |  | 445
35278 | Intel Xeon Processor X3353 (12M Cache, 2.66 GHz, 1333 MHz FSB) | Legacy Intel Xeon Processors | Products formerly Yorkfield | Server | Announced | 45 nm | 4 | 2.66 | 12 MB L2 | 1333 MHz FSB | 80 |  | No | View now |  |  | 214 mm2 | 820 | Yes | No | No | Yes | 64-bit | Yes |  |  |  | Yes |  | Yes | Yes | No | Yes |  | X3353 | [5 empty] | Yes
35279 | Intel Xeon Processor X3363 (12M Cache, 2.83 GHz, 1333 MHz FSB) | Legacy Intel Xeon Processors | Products formerly Yorkfield | Server | Announced | 45 nm | 4 | 2.83 | 12 MB L2 | 1333 MHz FSB | 80 |  | No | View now |  |  | 214 mm2 | 820 | Yes | No | No | Yes | 64-bit | Yes |  |  |  | Yes |  | Yes |  | No | Yes |  | X3363 | [5 empty] | Yes
35300 | Intel Pentium Processor E5300 (2M Cache, 2.60 GHz, 800 MHz FSB) | Legacy Intel Pentium Processor | Products formerly Wolfdale | Desktop | Discontinued | 45 nm | 2 | 2.60 | 2 MB L2 | 800 MHz FSB | 65 | 0.8500V-1.3625V | Yes | View now | LGA775 | 74.1°C | 82 mm2 | 228 | Yes | No | No | See Ordering Info | 64-bit | No |  |  |  | Yes | Yes | Yes | No | No | Yes | 2008 | E5300 | No | Yes |  |  |  |  | No | PC/Client/Tablet | [25 empty] | 1
35335 | Intel Xeon Processor E3113 (6M Cache, 3.00 GHz, 1333 MHz FSB) | Legacy Intel Xeon Processors | Products formerly Wolfdale | Server | Announced | 45 nm | 2 | 3.00 | 6 MB L2 | 1333 MHz FSB | 65 | 0.950V-1.21V | No | View now |  |  | 107 mm2 | 410 | Yes | No | No | Yes | 64-bit | Yes |  |  |  | Yes |  | Yes |  | No | Yes |  | E3113 | [5 empty] | Yes
35336 | Intel Xeon Processor X3323 (6M Cache, 2.50 GHz, 1333 MHz FSB) | Legacy Intel Xeon Processors | Products formerly Yorkfield | Server | Discontinued | 45 nm | 4 | 2.50 | 6 MB L2 | 1333 MHz FSB | 80 |  | No | View now |  |  | 164 mm2 | 456 | Yes | No | No | Yes | 64-bit | Yes |  |  |  | Yes |  | Yes |  | No | Yes |  | X3323 | [5 empty] | No
35348 | Intel Core2 Duo Processor E7200 (3M Cache, 2.53 GHz, 1066 MHz FSB) | Legacy Intel Core Processors | Products formerly Wolfdale | Desktop | Discontinued | 45 nm | 2 | 2.53 | 3 MB L2 | 1066 MHz FSB | 65 | 0.8500V-1.3625V | No |  | LGA775 | 74.1°C | 82 mm2 | 228 | Yes | No | No | No | 64-bit | No |  |  | 37.5mm x 37.5mm | Yes | Yes | Yes | No | No | Yes | 2008 | E7200 | No | Yes
35365 | Intel Core2 Quad Processor Q9400 (6M Cache, 2.66 GHz, 1333 MHz FSB) | Legacy Intel Core Processors | Products formerly Yorkfield | Desktop | Discontinued | 45 nm | 4 | 2.66 | 6 MB L2 | 1333 MHz FSB | 95 | 0.8500V-1.3625V | Yes | View now | LGA775 | 71.4°C | 164 mm2 | 456 | Yes | No | No | Yes | 64-bit | No |  |  | 37.5mm x 37.5mm | Yes | Yes | Yes | No | Yes | Yes | 2008 | Q9400 | No | Yes |  |  |  |  | Yes | PC/Client/Tablet
35428 | Intel Core2 Quad Processor Q9650 (12M Cache, 3.00 GHz, 1333 MHz FSB) | Legacy Intel Core Processors | Products formerly Yorkfield | Desktop | Discontinued | 45 nm | 4 | 3.00 | 12 MB L2 | 1333 MHz FSB | 95 | 0.8500V-1.3625V | No | View now | LGA775 | 71.4°C | 214 mm2 | 820 | Yes | No | No | Yes | 64-bit | No |  |  | 37.5mm x 37.5mm | Yes | Yes | Yes | No | Yes | Yes | 2008 | Q9650 | No | Yes |  |  |  |  | Yes
35429 | Intel Xeon Processor E3120 (6M Cache, 3.16 GHz, 1333 MHz FSB) | Legacy Intel Xeon Processors | Products formerly Wolfdale | Server | Discontinued | 45 nm | 2 | 3.16 | 6 MB L2 | 1333 MHz FSB | 65 |  | No | View now | LGA775 | 72.4°C | 107 mm2 | 410 | Yes | No | No | Yes | 64-bit | No |  |  | 37.5mm x 37.5mm | Yes | Yes | Yes | No | No | Yes | 2008 | E3120 |  | Yes
35430 | Intel Xeon Processor X5470 (12M Cache, 3.33 GHz, 1333 MHz FSB) | Legacy Intel Xeon Processors | Products formerly Harpertown | Server | Discontinued | 45 nm | 4 | 3.33 | 12 MB L2 | 1333 MHz FSB | 120 | 0.850V-1.3500V | No | View now | LGA771 | 63°C | 214 mm2 | 820 | Yes | No | No | Yes | 64-bit | Yes |  |  |  | Yes | Yes | Yes | Yes | No | Yes | 2008 | X5470 |  | Yes |  |  | Q4'2010 | No
35431 | Intel Core2 Extreme Processor X9100 (6M Cache, 3.06 GHz, 1066 MHz FSB) | Legacy Intel Core Processors | Products formerly Penryn | Mobile | Discontinued | 45 nm | 2 | 3.06 | 6 MB L2 | 1066 MHz FSB | 44 | 1.05-1.2625V | No | View now | PGA478 |  | 107 mm2 | 410 | Yes | No | No | Yes | 64-bit | No |  |  | 35 mm x 35mm | Yes | No | Yes | No | No | Yes | 2008 | X9100 |  |  | 105°C
35432 | Intel Xeon Processor X3330 (6M Cache, 2.66 GHz, 1333 MHz FSB) | Legacy Intel Xeon Processors | Products formerly Yorkfield | Server | Discontinued | 45 nm | 4 | 2.66 | 6 MB L2 | 1333 MHz FSB | 95 | 0.8500V-13625V | No | View now | LGA775 | 71.4°C | 164 mm2 | 456 | Yes | No | No | Yes | 64-bit | No |  |  | 37.5mm x 37.5mm | Yes | Yes | Yes | No | No | Yes | 2008 | X3330 |  | Yes
35433 | Intel Xeon Processor X3370 (12M Cache, 3.00 GHz, 1333 MHz FSB) | Legacy Intel Xeon Processors | Products formerly Yorkfield | Server | Discontinued | 45 nm | 4 | 3.00 | 12 MB L2 | 1333 MHz FSB | 95 | 0.8500V-1.3625V | No | View now | LGA775 | 71.4°C | 214 mm2 | 820 | Yes | No | No | Yes | 64-bit | No |  |  | 37.5mm x 37.5mm | Yes | No | Yes | No | No | Yes | 2008 | X3370
35460 | Intel Atom Processor Z540 (512K Cache, 1.86 GHz, 533 MHz FSB) | Legacy Intel Atom Processors | Products formerly Silverthorne | Mobile | Discontinued | 45 nm | 1 | 1.86 | 512 KB L2 | 533 MHz FSB | 2.4 | 0.75 -1.1V | No | View now | PBGA441 |  | 26 mm2 | 47 | Yes | No | Yes | Yes | 32-bit | No |  |  | 13mm x 14mm | No | Yes | Yes | Yes | No | Yes | 2008 | Z540 |  | Yes | 90°C | 0.96 W |  |  | No | [27 empty] | Intel SSE2, Intel SSE3, Intel SSSE3
35463 | Intel Atom Processor Z530 (512K Cache, 1.60 GHz, 533 MHz FSB) | Legacy Intel Atom Processors | Products formerly Silverthorne | Mobile | Discontinued | 45 nm | 1 | 1.60 | 512 KB L2 | 533 MHz FSB | 2 | 0.75 -1.1V | Yes | View now | PBGA441 |  | 26 mm2 | 47 | Yes | No | Yes | Yes | 32-bit | No |  |  | 13mm x 14mm | No | Yes | Yes | Yes | No | Yes | 2008 | Z530 |  | Yes | 90°C | 0.96 W |  |  | No | PC/Client/Tablet | [26 empty] | Intel SSE2, Intel SSE3, Intel SSSE3
35466 | Intel Atom Processor Z520 (512K Cache, 1.33 GHz, 533 MHz FSB) | Legacy Intel Atom Processors | Products formerly Silverthorne | Mobile | Discontinued | 45 nm | 1 | 1.33 | 512 KB L2 | 533 MHz FSB | 2 | 0.75-1.1V | No | View now | PBGA441 |  | 26 mm2 | 47 | Yes | No | Yes | Yes | 32-bit | No |  |  | 13mm x 14mm | No | Yes | Yes | Yes | No | Yes | 2008 | Z520 |  | Yes | 90°C | 0.96 W |  |  | No | [27 empty] | Intel SSE2, Intel SSE3, Intel SSSE3
35469 | Intel Atom Processor Z510 (512K Cache, 1.10 GHz, 400 MHz FSB) | Legacy Intel Atom Processors | Products formerly Silverthorne | Mobile | Discontinued | 45 nm | 1 | 1.10 | 512 KB L2 | 400 MHz FSB | 2 | 0.75-1.1V | Yes | View now | PBGA441 |  | 26 mm2 | 47 | Yes | No | No | No | 32-bit | No |  |  | 13mm x 14mm | No | Yes | Yes | Yes | No | Yes | 2008 | Z510 |  | Yes | 90°C | 0.96 W |  |  | No | PC/Client/Tablet | [26 empty] | Intel SSE2, Intel SSE3, Intel SSSE3
35472 | Intel Atom Processor Z500 (512K Cache, 800 MHz, 400 MHz FSB) | Legacy Intel Atom Processors | Products formerly Silverthorne | Mobile | Discontinued | 45 nm | 1 | 0.800 | 512 KB L2 | 400 MHz FSB | 0.65 | 0.80 -1.10V | No | View now | PBGA441 |  | 26 mm2 | 47 | Yes | No | Yes | No | 32-bit | No |  |  | 13mm x 14mm | No | Yes | Yes | Yes | No | Yes | 2008 | Z500 |  | Yes | 90°C | 0.96 W |  |  | No | [27 empty] | Intel SSE2, Intel SSE3, Intel SSSE3
35562 | Intel Core2 Duo Processor T9400 (6M Cache, 2.53 GHz, 1066 MHz FSB) | Legacy Intel Core Processors | Products formerly Penryn | Mobile | Discontinued | 45 nm | 2 | 2.53 | 6 MB L2 | 1066 MHz FSB | 35 | 1.050V-1.162V | Yes | View now | PGA478, BGA479 |  | 107 mm2 | 410 | Yes | No | No | Yes | 64-bit | No |  |  | 35mm x 35mm | Yes | No | Yes | No | Yes | Yes | 2008 | T9400 |  |  | 105°C |  |  |  |  | PC/Client/Tablet
35563 | Intel Core2 Duo Processor T9600 (6M Cache, 2.80 GHz, 1066 MHz FSB) | Legacy Intel Core Processors | Products formerly Penryn | Mobile | Discontinued | 45 nm | 2 | 2.80 | 6 MB L2 | 1066 MHz FSB | 35 | 1.05V-1.2125V | No | View now | BGA479, PGA478 |  | 107 mm2 | 410 | Yes | No | No | Yes | 64-bit | No |  |  | 35mm x 35mm | Yes | No | Yes | No | Yes | Yes | 2008 | T9600 |  |  | 105°C
35566 | Intel Core2 Duo Processor P9500 (6M Cache, 2.53 GHz, 1066 MHz FSB) | Legacy Intel Core Processors | Products formerly Penryn | Mobile | Discontinued | 45 nm | 2 | 2.53 | 6 MB L2 | 1066 MHz FSB | 25 |  | No | View now | PGA478, BGA479 |  | 107 mm2 | 410 | Yes | No | No | Yes | 64-bit | No |  |  | 35mm x 35mm | Yes | No | Yes | No | Yes | Yes | 2008 | P9500 |  |  | 105°C
35568 | Intel Core2 Duo Processor P8600 (3M Cache, 2.40 GHz, 1066 MHz FSB) | Legacy Intel Core Processors | Products formerly Penryn | Mobile | Discontinued | 45 nm | 2 | 2.40 | 3 MB L2 | 1066 MHz FSB | 25 | 1.050V-1.150V | No | View now | PGA478, BGA479 |  | 107 mm2 | 410 | Yes | No | No | Yes | 64-bit | No |  |  | 35 mm x 35mm | Yes | Yes | Yes | No | Yes | Yes | 2008 | P8600 |  |  | 105°C
35569 | Intel Core2 Duo Processor P8400 (3M Cache, 2.26 GHz, 1066 MHz FSB) | Legacy Intel Core Processors | Products formerly Penryn | Mobile | Discontinued | 45 nm | 2 | 2.26 | 3 MB L2 | 1066 MHz FSB | 25 | 1.050V-1.150V | Yes | View now | PGA478, BGA479 |  | 107 mm2 | 410 | Yes | No | No | Yes | 64-bit | No |  |  | 35 mm x 35mm | Yes | Yes | Yes | No | Yes | Yes | 2008 | P8400 |  |  | 105°C |  |  |  |  | PC/Client/Tablet
35574 | Intel Xeon Processor L5248 (6M Cache, 3.00 GHz, 1333 MHz FSB) | Legacy Intel Xeon Processors | Products formerly Wolfdale | Server | Launched | 45 nm | 2 | 3.00 | 6 MB L2 | 1333 MHz FSB | 55 | 0.850V-1.3500V | Yes | View now | LGA771 |  | 107 mm2 | 410 | Yes | No |  | Yes | 64-bit |  |  |  | 37.5mm x 37.5mm | Yes |  | Yes |  |  | Yes |  | L5248 | [5 empty] | Yes
35581 | Intel Core2 Duo Processor T5800 (2M Cache, 2.00 GHz, 800 MHz FSB) | Legacy Intel Core Processors | Products formerly Merom | Mobile | Discontinued | 65 nm | 2 | 2.00 | 2 MB L2 | 800 MHz FSB | 35 | 1.075V-1.175V | No | View now | PPGA478 |  | 143 mm2 | 291 | No | No | No | No | 64-bit | No |  |  | 35mm x 35mm | Yes |  | Yes | No | No | Yes | 2008 | T5800 |  |  | 85°C
35583 | Intel Pentium Processor T3400 (1M Cache, 2.16 GHz, 667 MHz FSB) Socket P | Legacy Intel Pentium Processor | Products formerly Merom | Mobile | Discontinued | 65 nm | 2 | 2.16 | 1 MB L2 | 667 MHz FSB | 35 | 1.075V-1.175V | No | View now | PPGA478 |  | 143 mm2 | 291 | No | No | No | No | 64-bit | No |  |  |  | Yes | Yes | Yes | No | No | Yes | 2008 | T3400 |  |  | 100°C
35605 | Intel Core2 Duo Processor E8600 (6M Cache, 3.33 GHz, 1333 MHz FSB) | Legacy Intel Core Processors | Products formerly Wolfdale | Desktop | Discontinued | 45 nm | 2 | 3.33 | 6 MB L2 | 1333 MHz FSB | 65 | 0.8500V-1.3625V | No |  | LGA775 | 72.4°C | 107 mm2 | 410 | Yes | No | No | Yes | 64-bit | No |  |  | 37.5mm x 37.5mm | Yes | Yes | Yes | No | Yes | Yes | 2008 | E8600 | No | Yes |  |  |  |  | Yes
35635 | Intel Atom Processor 230 (512K Cache, 1.60 GHz, 533 MHz FSB) | Legacy Intel Atom Processors | Products formerly Diamondville | Desktop | Discontinued | 45 nm | 1 | 1.60 | 512 KB L2 | 533 MHz FSB | 4 | 0.9V-1.1625V | No | View now | PBGA437 | 85.2°C | 26 mm2 | 47 | Yes | No | Yes | No | 64-bit | No |  |  | 22mm x 22mm | Yes | No | No | No | No | Yes | 2008 | 230 |  | No |  |  |  |  | No | [27 empty] | Intel SSE2, Intel SSE3, Intel SSSE3
35641 | Intel Atom Processor 330 (1M Cache, 1.60 GHz, 533 MHz FSB) | Legacy Intel Atom Processors | Products formerly Diamondville | Desktop | Discontinued | 45 nm | 2 | 1.60 | 1 MB L2 | 533 MHz FSB | 8 | 0.9V-1.1625V | No | View now | PBGA437 | 85.2°C | 52 mm2 | 94 | Yes | No | Yes | No | 64-bit | No |  |  | 22mm x 22mm | Yes |  | No | No | No | Yes | 2008 | 330 |  | No |  |  |  |  | No | [27 empty] | Intel SSE2, Intel SSE3, Intel SSSE3
36331 | Intel Atom Processor N270 (512K Cache, 1.60 GHz, 533 MHz FSB) | Legacy Intel Atom Processors | Products formerly Diamondville | Mobile | Discontinued | 45 nm | 1 | 1.60 | 512 KB L2 | 533 MHz FSB | 2.5 | 0.9V-1.1625V | Yes | View now | PBGA437 |  | 26 mm2 | 47 | Yes | No | Yes | No | 32-bit | No |  |  | 22mm x 22mm | No | No | Yes | No | No | Yes | 2008 | N270 |  | Yes | 90°C |  |  |  | No | PC/Client/Tablet | [26 empty] | Intel SSE, Intel SSE2, Intel SSE3, Intel SSSE3
36463 | Intel Core2 Duo Processor E7300 (3M Cache, 2.66 GHz, 1066 MHz FSB) | Legacy Intel Core Processors | Products formerly Wolfdale | Desktop | Discontinued | 45 nm | 2 | 2.66 | 3 MB L2 | 1066 MHz FSB | 65 | 0.8500V-1.3625V | No |  | LGA775 | 74.1°C | 82 mm2 | 228 | Yes | No | No | No | 64-bit | No |  |  | 37.5mm x 37.5mm | Yes | Yes | Yes | No | No | Yes | 2008 | E7300 | No | Yes
36487 | Intel Pentium Processor E2210 (1M Cache, 2.20 GHz, 800 MHz FSB) | Legacy Intel Pentium Processor | Products formerly Wolfdale | Desktop | Discontinued | 45 nm | 2 | 2.20 | 1 MB L2 | 800 MHz FSB | 65 | 0.8500V-1.5V | No | View now | LGA775 | 74.1°C |  |  | Yes | No | No | No | 64-bit |  |  |  | 37.5mm x 37.5mm | Yes |  | Yes | No | No | Yes | 2009 | E2210
36500 | Intel Core2 Duo Processor E7400 (3M Cache, 2.80 GHz, 1066 MHz FSB) | Legacy Intel Core Processors | Products formerly Wolfdale | Desktop | Discontinued | 45 nm | 2 | 2.80 | 3 MB L2 | 1066 MHz FSB | 65 | 0.8500V-1.3625V | Yes |  | LGA775 | 74.1°C | 82 mm2 | 228 | Yes | No | No | See Ordering Info | 64-bit | No |  |  | 37.5mm x 37.5mm | Yes | Yes | Yes | No | No | Yes | 2008 | E7400 | No | Yes | [5 empty] | PC/Client/Tablet
36503 | Intel Core2 Duo Processor E7500 (3M Cache, 2.93 GHz, 1066 MHz FSB) | Legacy Intel Core Processors | Products formerly Wolfdale | Desktop | Discontinued | 45 nm | 2 | 2.93 | 3 MB L2 | 1066 MHz FSB | 65 | 0.8500V-1.3625V | No |  | LGA775 | 74.1°C | 82 mm2 | 228 | Yes | No | No | See Ordering Info | 64-bit | No |  |  | 37.5mm x 37.5mm | Yes | Yes | Yes | No | No | Yes | 2009 | E7500 | No | Yes
36547 | Intel Core2 Quad Processor Q8200 (4M Cache, 2.33 GHz, 1333 MHz FSB) | Legacy Intel Core Processors | Products formerly Yorkfield | Desktop | Discontinued | 45 nm | 4 | 2.33 | 4 MB L2 | 1333 MHz FSB | 95 | 0.8500V-1.3625V | No | View now | LGA775 | 71.4°C | 164 mm2 | 456 | Yes | No | No | No | 64-bit | No |  |  | 37.5mm x 37.5mm | Yes | Yes | Yes | No | No | Yes | 2008 | Q8200 | No | Yes
36593 | Intel Xeon Processor E5220 (6M Cache, 2.33 GHz, 1333 MHz FSB) | Legacy Intel Xeon Processors | Products formerly Wolfdale | Server | Launched | 45 nm | 2 | 2.33 | 6 MB L2 | 1333 MHz FSB | 65 | 0.8500V-1.3500V | Yes | View now | LGA771 | 66°C | 107 mm2 | 410 | Yes | No | No | Yes | 64-bit | No |  |  | 37.5mm x 37.5mm | Yes | No | Yes | No | No | Yes | 2008 | E5220 | [7 empty] | Communications
36608 | Intel Xeon Processor X5270 (6M Cache, 3.50 GHz, 1333 MHz FSB) | Legacy Intel Xeon Processors | Products formerly Wolfdale | Server | Launched | 45 nm | 2 | 3.50 | 6 MB L2 | 1333 MHz FSB | 80 | 0.8500V-1.3500V | No | View now | LGA771 | 61°C | 107 mm2 | 410 | Yes | No | No | Yes | 64-bit | No |  |  | 37.5mm x 37.5mm | Yes |  | Yes | Yes | No | Yes | 2008 | X5270
36676 | Intel Celeron Processor 570 (1M Cache, 2.26 GHz, 533 MHz FSB) | Legacy Intel Celeron Processor | Products formerly Merom | Mobile | Discontinued | 65 nm | 1 | 2.26 | 1 MB L2 | 533 MHz FSB | 31 |  | No | View now | PPGA478 |  | 143 mm2 | 291 | No | No | No | No | 64-bit | No |  |  | 35mm x 35mm | Yes | No | No | No | No | No | 2008 | 570
36680 | Intel Celeron Processor 575 (1M Cache, 2.00 GHz, 667 MHz FSB) | Legacy Intel Celeron Processor | Products formerly Merom | Mobile | Discontinued | 65 nm | 1 | 2.00 | 1 MB L2 | 667 MHz FSB | 31 | 0.95-1.30V | Yes | View now | PPGA478 | 100°C | 143 mm2 | 291 | No | No | No | No | 64-bit | No |  |  | 35mm x 35mm | Yes | No | No | No | No | Yes | 2006 | 575
36681 | Intel Celeron Processor 585 (1M Cache, 2.16 GHz, 667 MHz FSB) | Legacy Intel Celeron Processor | Products formerly Merom | Mobile | Discontinued | 65 nm | 1 | 2.16 | 1 MB L2 | 667 MHz FSB | 31 | 0.95-1.30V | No | View now | PPGA478 | 100°C | 143 mm2 | 291 | No | No | No | No | 64-bit | No |  |  | 35mm x 35mm | Yes | No | No | No | No | Yes | 2008 | 585
36682 | Intel Xeon Processor L5215 (6M Cache, 1.86 GHz, 1066 MHz FSB) | Legacy Intel Xeon Processors | Products formerly Wolfdale | Server | Launched | 45 nm | 2 | 1.86 | 6 MB L2 | 1066 MHz FSB | 20 | 0.8500V-1.3500V | No | View now |  | 75°C | 107 mm2 | 410 | Yes | No | No | Yes | 64-bit | Yes |  |  | 37.5mm x 37.5mm | Yes | Yes | Yes | No | No | Yes | 2008 | L5215
36685 | Intel Celeron M Processor ULV 723 (1M Cache, 1.20 GHz, 800 MHz FSB) | Legacy Intel Celeron Processor | Products formerly Penryn | Mobile | Discontinued | 45 nm | 1 | 1.20 | 1 MB L2 | 800 MHz FSB | 10 | 1.050V-1.150V | Yes | View now | BGA956 |  | 107 mm2 | 410 | Yes | No | No | No | 64-bit | No |  |  | 22mm x 22mm | Yes |  | No | No | No | Yes | 2008 | 723 |  |  | 105°C |  |  |  |  | PC/Client/Tablet
36686 | Intel Core2 Duo Processor SL9300 (6M Cache, 1.60 GHz, 1066 MHz FSB) | Legacy Intel Core Processors | Products formerly Penryn | Mobile | Discontinued | 45 nm | 2 | 1.60 | 6 MB L2 | 1066 MHz FSB | 17 |  | No | View now | BGA956 |  | 107 mm2 | 410 | Yes | No | No | Yes | 64-bit | No |  |  | 22mm x 22mm | Yes | No | Yes | No | Yes | Yes | 2008 | SL9300 |  |  | 105°C
36689 | Intel Core2 Duo Processor SL9400 (6M Cache, 1.86 GHz, 1066 MHz FSB) | Legacy Intel Core Processors | Products formerly Penryn | Mobile | Discontinued | 45 nm | 2 | 1.86 | 6 MB L2 | 1066 MHz FSB | 17 | 1.050V - 1.150V | Yes | View now | BGA956 |  | 107 mm2 | 410 | Yes | No | No | Yes | 64-bit | No |  |  | 22mm x 22mm | Yes | No | Yes | No | Yes | Yes | 2008 | SL9400 |  |  | 105°C |  |  |  |  | PC/Client/Tablet
36691 | Intel Core2 Duo Processor SP9300 (6M Cache, 2.26 GHz, 1066 MHz FSB) | Legacy Intel Core Processors | Products formerly Penryn | Mobile | Discontinued | 45 nm | 2 | 2.26 | 6 MB L2 | 1066 MHz FSB | 25 | 1.050V - 1.150V | Yes | View now | BGA956 |  | 107 mm2 | 410 | Yes | No | No | Yes | 64-bit | No |  |  | 22mm x 22mm | Yes | No | Yes | No | Yes | Yes | 2008 | SP9300 |  |  | 105°C |  |  |  |  | PC/Client/Tablet
36693 | Intel Core2 Duo Processor SP9400 (6M Cache, 2.40 GHz, 1066 MHz FSB) | Legacy Intel Core Processors | Products formerly Penryn | Mobile | Discontinued | 45 nm | 2 | 2.40 | 6 MB L2 | 1066 MHz FSB | 25 |  | No | View now | BGA956 |  | 107 mm2 | 410 | Yes | No | No | Yes | 64-bit | No |  |  | 22mm x 22mm | Yes | No | Yes | No | Yes | Yes | 2008 | SP9400 |  |  | 105°C
36695 | Intel Core2 Duo Processor SU9300 (3M Cache, 1.20 GHz, 800 MHz FSB) | Legacy Intel Core Processors | Products formerly Penryn | Mobile | Discontinued | 45 nm | 2 | 1.20 | 3 MB L2 | 800 MHz FSB | 10 | 1.050V-1.150V | Yes | View now | BGA956 |  | 107 mm2 | 410 | Yes | No | No | Yes | 64-bit | No |  |  | 22mm x 22mm | Yes |  | Yes | No | Yes | Yes | 2008 | SU9300 |  |  | 105°C |  |  |  |  | PC/Client/Tablet
36697 | Intel Core2 Duo Processor SU9400 (3M Cache, 1.40 GHz, 800 MHz FSB) | Legacy Intel Core Processors | Products formerly Penryn | Mobile | Discontinued | 45 nm | 2 | 1.40 | 3 MB L2 | 800 MHz FSB | 10 | 1.050V-1.150V | No | View now | BGA956 |  | 107 mm2 | 410 | Yes | No | No | Yes | 64-bit | No |  |  | 22mm x 22mm | Yes |  | Yes | No | Yes | Yes | 2008 | SU9400 |  |  | 105°C
36727 | Intel Core2 Extreme Processor QX9300 (12M Cache, 2.53 GHz, 1066 MHz FSB) | Legacy Intel Core Processors | Products formerly Penryn | Mobile | Discontinued | 45 nm | 4 | 2.53 | 12 MB L2 | 1066 MHz FSB | 45 | 1.050V-1.175V | No | View now | PGA478 |  | 214 mm2 | 820 | Yes | No | No | Yes | 64-bit | No |  |  | 35mm x 35mm | Yes |  | Yes | No | No | Yes | 2008 | QX9300 |  |  | 100°C
36728 | Intel Core2 Solo Processor ULV SU3300 (3M Cache, 1.20 GHz, 800 MHz FSB) | Legacy Intel Core Processors | Products formerly Penryn | Mobile | Discontinued | 45 nm | 1 | 1.20 | 3 MB L2 | 800 MHz FSB | 5.5 | 1.050V-1.150V | No | View now | BGA956 |  | 107 mm2 | 410 | Yes | No | No | Yes | 64-bit | No |  |  | 22mm x 22mm | Yes | Yes | Yes | No | Yes | No | 2008 | SU3300 |  |  | 100°C
36734 | Intel Core2 Duo Processor P7450 (3M Cache, 2.13 GHz, 1066 MHz FSB) | Legacy Intel Core Processors | Products formerly Penryn | Mobile | Discontinued | 45 nm | 2 | 2.13 | 3 MB L2 | 1066 MHz FSB | 25 | 1.050V-1.150V | No | View now | PGA478 |  | 107 mm2 | 410 | Yes | No | No | No | 64-bit | No |  |  |  | Yes |  | Yes | No |  | Yes | 2009 | P7450 |  |  | 90°C
36749 | Intel Celeron M Processor ULV 722 (1M Cache, 1.20 GHz, 800 MHz FSB) | Legacy Intel Celeron Processor | Products formerly Penryn | Mobile | Discontinued | 45 nm | 1 | 1.20 | 1 MB L2 | 800 MHz FSB | 5.5 | 0.775V - 1.1V | Yes | View now | BGA956 |  | 107 mm2 | 410 | Yes | No | No | No | 64-bit | No |  |  | 22mm x 22mm | Yes | Yes | No | No | No | Yes | 2008 | 722 |  |  | 105°C |  |  |  |  | PC/Client/Tablet
36750 | Intel Core2 Duo Processor P7350 (3M Cache, 2.00 GHz, 1066 MHz FSB) | Legacy Intel Core Processors | Products formerly Penryn | Mobile | Discontinued | 45 nm | 2 | 2.00 | 3 MB L2 | 1066 MHz FSB | 25 | 1.062V-1.150V | No | View now | PGA478, BGA479 |  | 107 mm2 | 410 | Yes | No | No | No | 64-bit | No |  |  | 35mm x 35mm | Yes |  | Yes | No | No | Yes | 2008 | P7350
36892 | Intel Xeon Processor L3014 (3M Cache, 2.40 GHz, 1066 MHz FSB) | Legacy Intel Xeon Processors | Products formerly Wolfdale | Embedded | Launched | 45 nm | 1 | 2.40 | 3 MB L2 | 1066 MHz FSB | 30 |  | No | View now |  |  | 82 mm2 | 228 | Yes | No | No | No | 64-bit | Yes |  |  | 37.5mm x 37.5mm | Yes | Yes | Yes | No | No | Yes | 2008 | L3014
36893 | Intel Xeon Processor X5492 (12M Cache, 3.40 GHz, 1600 MHz FSB) | Legacy Intel Xeon Processors | Products formerly Harpertown | Server | Discontinued | 45 nm | 4 | 3.40 | 12 MB L2 | 1600 MHz FSB | 150 | 0.850V-1.3500V | No | View now | LGA771 | 63°C | 214 mm2 | 820 | Yes | No | No | Yes | 64-bit | Yes |  |  |  | Yes | Yes | Yes | Yes | No | Yes | 2008 | X5492 |  | Yes |  |  | Q4'2010 | No
36931 | Intel Core2 Duo Processor U7500 (2M Cache, 1.06 GHz, 533 MHz FSB) Socket M | Legacy Intel Core Processors | Products formerly Merom | Mobile | Discontinued | 65 nm | 2 | 1.06 | 2 MB L2 | 533 MHz FSB | 10 | 0.80V-0.975V | Yes | View now | PBGA479 |  | 143 mm2 | 291 | No | No |  | Yes | 64-bit |  |  |  |  | Yes |  | Yes |  |  | Yes | 2006 | U7500 |  |  | 100°C
36932 | Intel Core2 Duo Processor U7600 (2M Cache, 1.20 GHz, 533 MHz FSB) Socket M | Legacy Intel Core Processors | Products formerly Merom | Mobile | Discontinued | 65 nm | 2 | 1.20 | 2 MB L2 | 533 MHz FSB | 10 | 0.80V-0.975V | No | View now | PBGA479 | 100°C | 143 mm2 | 291 | No | No | No | Yes | 64-bit |  |  |  |  | Yes |  | Yes |  |  | Yes |  | U7600 |  |  | 100°C
36935 | Intel Xeon Processor L7445 (12M Cache, 2.13 GHz, 1066 MHz FSB) | Legacy Intel Xeon Processors | Products formerly Dunnington | Server | Discontinued | 45 nm | 4 | 2.13 | 12 MB L2 | 1066 MHz FSB | 50 | 0.9000V-1.4500V | No | View now | PGA604 | 65°C | 503 mm2 | 1900 | No | No | No | Yes | 64-bit | Yes |  |  | 53.3mm x 53.3mm | Yes | No | No | Yes | No | Yes | 2008 | L7445 |  |  |  |  | Q3'2011
36937 | Intel Xeon Processor L7455 (12M Cache, 2.13 GHz, 1066 MHz FSB) | Legacy Intel Xeon Processors | Products formerly Dunnington | Server | Discontinued | 45 nm | 6 | 2.13 | 12 MB L2 | 1066 MHz FSB | 65 | 0.9000V-1.4500V | No | View now | PGA604 | 73°C | 503 mm2 | 1900 | No | No | No | Yes | 64-bit | Yes |  |  | 53.3mm x 53.3mm | Yes | No | No | Yes | No | Yes | 2008 | L7455 |  |  |  |  | Q3'2011
36939 | Intel Xeon Processor E7430 (12M Cache, 2.13 GHz, 1066 MHz FSB) | Legacy Intel Xeon Processors | Products formerly Dunnington | Server | Discontinued | 45 nm | 4 | 2.13 | 12 MB L2 | 1066 MHz FSB | 90 | 0.900V-1.450V | No | View now | PGA604 | 68°C | 503 mm2 | 1900 | No | No | No | Yes | 64-bit | Yes |  |  | 53.3mm x 53.3mm | Yes | No | No | Yes | No | Yes | 2008 | E7430 |  |  |  |  | Q3'2011
36941 | Intel Xeon Processor E7450 (12M Cache, 2.40 GHz, 1066 MHz FSB) | Legacy Intel Xeon Processors | Products formerly Dunnington | Server | Discontinued | 45 nm | 6 | 2.40 | 12 MB L3 | 1066 MHz FSB | 90 | 0.900V-1.450V | No | View now | PGA604 | 68°C | 503 mm2 | 1900 | No | No | No | Yes | 64-bit | Yes |  |  | 53.3mm x 53.3mm | Yes | No | Yes | Yes | No | Yes | 2008 | E7450 |  |  |  |  | Q3'2011
36943 | Intel Xeon Processor E7440 (16M Cache, 2.40 GHz, 1066 MHz FSB) | Legacy Intel Xeon Processors | Products formerly Dunnington | Server | Discontinued | 45 nm | 4 | 2.40 | 16 MB L2 | 1066 MHz FSB | 90 | 0.900V-1.450V | No | View now | PGA604 | 68°C | 503 mm2 | 1900 | No | No | No | Yes | 64-bit | Yes |  |  | 53.3mm x 53.3mm | Yes | No | Yes | Yes | No | Yes | 2008 | E7440 |  |  |  |  | Q3'2011
36945 | Intel Xeon Processor E7420 (8M Cache, 2.13 GHz, 1066 MHz FSB) | Legacy Intel Xeon Processors | Products formerly Dunnington | Server | Discontinued | 45 nm | 4 | 2.13 | 8 MB L2 | 1066 MHz FSB | 90 | 0.900V-1.450V | No | View now | PGA604 | 68°C | 503 mm2 | 1900 | No | No | No | Yes | 64-bit | Yes |  |  | 53.3mm x 53.3mm | Yes | No | No | Yes | No | Yes | 2008 | E7420 |  |  |  |  | Q3'2011
36947 | Intel Xeon Processor X7460 (16M Cache, 2.66 GHz, 1066 MHz FSB) | Legacy Intel Xeon Processors | Products formerly Dunnington | Server | Discontinued | 45 nm | 6 | 2.66 | 16 MB L2 | 1066 MHz FSB | 130 | 0.9000V-1.4500V | No | View now | PGA604 | 64°C | 503 mm2 | 1900 | No | No | No | Yes | 64-bit | Yes |  |  | 53.3mm x 53.3mm | Yes | No | Yes | Yes | No | Yes | 2008 | X7460 |  |  |  |  | Q3'2011
37005 | Intel Core2 Duo Processor T9800 (6M Cache, 2.93 GHz, 1066 MHz FSB) | Legacy Intel Core Processors | Products formerly Penryn | Mobile | Discontinued | 45 nm | 2 | 2.93 | 6 MB L2 | 1066 MHz FSB | 35 |  | No | View now | PGA478, BGA479 |  | 107 mm2 | 410 | Yes | No | No | Yes | 64-bit | No |  |  | 35mm x 35mm | Yes | No | Yes | No | Yes | Yes | 2008 | T9800 |  |  | 105°C
37006 | Intel Core2 Duo Processor P8700 (3M Cache, 2.53 GHz, 1066 MHz FSB) | Legacy Intel Core Processors | Products formerly Penryn | Mobile | Discontinued | 45 nm | 2 | 2.53 | 3 MB L2 | 1066 MHz FSB | 25 | 1.00V - 1.25V | No | View now | BGA479, PGA478 |  | 107 mm2 | 410 | Yes | No | No | Yes | 64-bit | No |  |  | 35mm x 35mm | Yes | Yes | Yes | No | Yes | Yes | 2008 | P8700 |  |  | 105°C
37033 | Intel Core2 Quad Processor Q9100 (12M Cache, 2.26 GHz, 1066 MHz FSB) | Legacy Intel Core Processors | Products formerly Penryn | Mobile | Discontinued | 45 nm | 4 | 2.26 | 12 MB L2 | 1066 MHz FSB | 45 | 1.050V-1.175V | No | View now | PGA478 |  | 214 mm2 | 820 | Yes | No | No | Yes | 64-bit | No |  |  | 35mm x 35mm | Yes |  | Yes | No | Yes | Yes | 2008 | Q9100 |  |  | 100°C
37034 | Intel Core2 Duo Processor T5870 (2M Cache, 2.00 GHz, 800 MHz FSB) | Legacy Intel Core Processors | Products formerly Merom | Mobile | Discontinued | 65 nm | 2 | 2.00 | 2 MB L2 | 800 MHz FSB | 35 | 1.075V-1.175V | No | View now |  |  | 143 mm2 | 291 | No | No | No | No | 64-bit | No |  |  | 35mm x 35mm | Yes |  | Yes | No | No | Yes |  | T5870 |  |  | 100°C
37092 | Intel Xeon Processor E5502 (4M Cache, 1.86 GHz, 4.80 GT/s Intel QPI) | Legacy Intel Xeon Processors | Products formerly Nehalem EP | Server | Discontinued | 45 nm | 2 | 1.86 | 4 MB SmartCache | 4.8 GT/s QPI | 80 | 0.75V -1.35V | No | View now | FCLGA1366 | 76°C |  |  | Yes | No | No | Yes | 64-bit |  | 40-bit | Yes | 42.5mm x 45mm | Yes | Yes | Yes | Yes | No | Yes | 2009 | E5502 | [5 empty] | Yes | Yes |  | 2 | 144 GB | DDR3 800 | 3 | [21 empty] | 2 |  | 2 | 19.2 GB/s
37094 | Intel Xeon Processor E5503 (4M Cache, 2.00 GHz, 4.80 GT/s Intel QPI) | Legacy Intel Xeon Processors | Products formerly Nehalem EP | Server | Discontinued | 45 nm | 2 | 2.00 | 4 MB SmartCache | 4.8 GT/s QPI | 80 | 0.75V -1.35V | No | View now | FCLGA1366 | 76°C |  |  | Yes | No | No | Yes | 64-bit |  | 40-bit | Yes | 42.5mm x 45mm | Yes | Yes | Yes | Yes | No | Yes | 2010 | E5503 | No | No |  |  |  | Yes | Yes |  | 2 | 144 GB | DDR3 800 | 3 | [23 empty] | 2 | 19.2 GB/s
37096 | Intel Xeon Processor E5506 (4M Cache, 2.13 GHz, 4.80 GT/s Intel QPI) | Legacy Intel Xeon Processors | Products formerly Nehalem EP | Server | Discontinued | 45 nm | 4 | 2.13 | 4 MB SmartCache | 4.8 GT/s QPI | 80 | 0.75V -1.35V | No | View now | FCLGA1366 | 76°C |  |  | Yes | No | No | Yes | 64-bit |  | 40-bit | Yes | 42.5mm x 45mm | Yes | Yes | Yes | Yes | No | Yes | 2009 | E5506 | [5 empty] | Yes | Yes |  | 4 | 144 GB | DDR3 800 | 3 | [21 empty] | 2 |  | 2 | 19.2 GB/s
37100 | Intel Xeon Processor E5507 (4M Cache, 2.26 GHz, 4.80 GT/s Intel QPI) | Legacy Intel Xeon Processors | Products formerly Nehalem EP | Server | Discontinued | 45 nm | 4 | 2.26 | 4 MB SmartCache | 4.8 GT/s QPI | 80 | 0.75V -1.35V | No | View now | FCLGA1366 | 76°C |  |  | Yes | No | No | Yes | 64-bit |  | 40-bit | Yes |  | Yes | Yes | Yes | Yes | No | Yes | 2010 | E5507 | [5 empty] | Yes | Yes |  | 4 | 144 GB | DDR3 800 | 3 | [23 empty] | 2 | 19.2 GB/s
37103 | Intel Xeon Processor E5530 (8M Cache, 2.40 GHz, 5.86 GT/s Intel QPI) | Legacy Intel Xeon Processors | Products formerly Nehalem EP | Server | Discontinued | 45 nm | 4 | 2.40 | 8 MB SmartCache | 5.86 GT/s QPI | 80 | 0.75V -1.35V | No | View now | FCLGA1366 | 76°C | 263 mm2 | 731 | Yes | 1.0 | Yes | Yes | 64-bit |  | 40-bit | Yes | 42.5mm x 45mm | Yes | Yes | Yes | Yes | No | Yes | 2009 | E5530 | [5 empty] | Yes | Yes |  | 8 | 144 GB | DDR3 800/1066 | 3 | [21 empty] | 2 |  | 2 | 25.6 GB/s | 2.66 GHz
37104 | Intel Xeon Processor E5540 (8M Cache, 2.53 GHz, 5.86 GT/s Intel QPI) | Legacy Intel Xeon Processors | Products formerly Nehalem EP | Server | Discontinued | 45 nm | 4 | 2.53 | 8 MB SmartCache | 5.86 GT/s QPI | 80 | 0.75V -1.35V | Yes | View now | FCLGA1366 | 76°C | 263 mm2 | 731 | Yes | 1.0 | Yes | Yes | 64-bit |  | 40-bit | Yes | 42.5mm x 45mm | Yes | Yes | Yes | Yes | No | Yes | 2009 | E5540 | [5 empty] | Yes | Yes | Server/Enterprise | 8 | 144 GB | DDR3 800/1066 | 3 | [21 empty] | 2 |  | 2 | 25.6 GB/s | 2.80 GHz
37106 | Intel Xeon Processor X5550 (8M Cache, 2.66 GHz, 6.40 GT/s Intel QPI) | Legacy Intel Xeon Processors | Products formerly Nehalem EP | Server | Discontinued | 45 nm | 4 | 2.66 | 8 MB SmartCache | 6.4 GT/s QPI | 95 | 0.75V -1.35V | No | View now | FCLGA1366 | 75°C | 263 mm2 | 731 | Yes | 1.0 | Yes | Yes | 64-bit |  | 40-bit | Yes | 42.5mm x 45mm | Yes | Yes | Yes | Yes | No | Yes | 2009 | X5550 | [5 empty] | Yes | Yes |  | 8 | 144 GB | DDR3 800/1066/1333 | 3 | [21 empty] | 2 |  | 2 | 32 GB/s | 3.06 GHz
37109 | Intel Xeon Processor X5560 (8M Cache, 2.80 GHz, 6.40 GT/s Intel QPI) | Legacy Intel Xeon Processors | Products formerly Nehalem EP | Server | Discontinued | 45 nm | 4 | 2.80 | 8 MB SmartCache | 6.4 GT/s QPI | 95 | 0.75V -1.35V | No | View now | FCLGA1366 | 75°C | 263 mm2 | 731 | Yes | 1.0 | Yes | Yes | 64-bit |  | 40-bit | Yes | 42.5mm x 45mm | Yes | Yes | Yes | Yes | No | Yes | 2009 | X5560 | [5 empty] | Yes | Yes |  | 8 | 144 GB | DDR3 800/1066/1333 | 3 | [21 empty] | 2 |  | 2 | 32 GB/s | 3.20 GHz
37111 | Intel Xeon Processor X5570 (8M Cache, 2.93 GHz, 6.40 GT/s Intel QPI) | Legacy Intel Xeon Processors | Products formerly Nehalem EP | Server | Discontinued | 45 nm | 4 | 2.93 | 8 MB SmartCache | 6.4 GT/s QPI | 95 | 0.75V -1.35V | No | View now | FCLGA1366 | 75°C | 263 mm2 | 731 | Yes | 1.0 | Yes | Yes | 64-bit |  | 40-bit | Yes | 42.5mm x 45mm | Yes | Yes | Yes | Yes | No | Yes | 2009 | X5570 | [5 empty] | Yes | Yes |  | 8 | 144 GB | DDR3 800/1066/1333 | 3 | [21 empty] | 2 |  | 2 | 32 GB/s | 3.33 GHz
37113 | Intel Xeon Processor W5580 (8M Cache, 3.20 GHz, 6.40 GT/s Intel QPI) | Legacy Intel Xeon Processors | Products formerly Nehalem EP | Server | Discontinued | 45 nm | 4 | 3.20 | 8 MB SmartCache | 6.4 GT/s QPI | 130 | 0.75V -1.35V | No | View now | FCLGA1366 | 67°C | 263 mm2 | 731 | Yes | 1.0 | Yes | Yes | 64-bit |  | 40-bit | Yes | 42.5mm x 45mm | Yes | Yes | Yes | Yes | No | Yes | 2009 | W5580 | No |  |  |  |  | Yes | Yes |  | 8 | 144 GB | DDR3 800/1066/1333 | 3 | [21 empty] | 2 |  | 2 | 32 GB/s | 3.46 GHz
37117 | Intel Core2 Duo Processor P7370 (3M Cache, 2.00 GHz, 1066 MHz FSB) | Legacy Intel Core Processors | Products formerly Penryn | Mobile | Discontinued | 45 nm | 2 | 2.00 | 3 MB L2 | 1066 MHz FSB | 25 | 1.00V-1.25V | No | View now | PGA478 |  | 107 mm2 | 410 | Yes | No | No | Yes | 64-bit | No |  |  | 35mm x 35mm | Yes |  | Yes | No | No | Yes | 2008 | P7370
37119 | Intel Celeron Processor T1700 (1M Cache, 1.83 GHz, 667 MHz FSB) | Legacy Intel Celeron Processor | Products formerly Merom | Mobile | Discontinued | 65 nm | 2 | 1.83 | 1 MB L2 | 667 MHz FSB | 35 | 1.075V-1.175V | No | View now | PPGA478 |  | 143 mm2 | 291 | No | No | No | No | 64-bit | No |  |  | 35mm x 35mm | Yes |  | No | No | No | Yes | 2008 | T1700 |  |  | 100°C
37130 | Intel Core2 Duo Processor T9550 (6M Cache, 2.66 GHz, 1066 MHz FSB) | Legacy Intel Core Processors | Products formerly Penryn | Mobile | Discontinued | 45 nm | 2 | 2.66 | 6 MB L2 | 1066 MHz FSB | 35 | 1.050V-1.212V | No | View now | BGA479, PGA478 |  | 107 mm2 | 410 | Yes | No | No | Yes | 64-bit | No |  |  | 35mm x 35mm | Yes |  | Yes | No | Yes | Yes | 2008 | T9550 |  |  | 105°C
37133 | Intel Core2 Solo Processor ULV SU3500 (3M Cache, 1.40 GHz, 800 MHz FSB) | Legacy Intel Core Processors | Products formerly Penryn | Mobile | Discontinued | 45 nm | 1 | 1.40 | 3 MB L2 | 800 MHz FSB | 5.5 | 1.050V-1.150V | No | View now | BGA956 |  | 107 mm2 | 410 | Yes | No | No | Yes | 64-bit | No |  |  | 22mm x 22mm | Yes |  | Yes | No | Yes | Yes | 2009 | SU3500 |  |  | 100°C
37135 | Intel Celeron M Processor ULV 743 (1M Cache, 1.30 GHz, 800 MHz FSB) | Legacy Intel Celeron Processor | Products formerly Penryn | Mobile | Discontinued | 45 nm | 1 | 1.30 | 1 MB L2 | 800 MHz FSB | 10 |  | No | View now | BGA956 |  | 107 mm2 | 410 | Yes | No |  | No | 64-bit |  |  |  | 22mm x 22mm |  |  | No |  | No |  | 2009 | 743 |  |  | 100°C
37147 | Intel Core i7-920 Processor (8M Cache, 2.66 GHz, 4.80 GT/s Intel QPI) | Legacy Intel Core Processors | Products formerly Bloomfield | Desktop | Discontinued | 45 nm | 4 | 2.66 | 8 MB SmartCache | 4.8 GT/s QPI | 130 | 0.800V-1.375V | No | View now | FCLGA1366 | 67.9°C | 263 mm2 | 731 | Yes | 1.0 | Yes | Yes | 64-bit |  | 36-bit | No | 42.5mm x 45.0mm | Yes | Yes | Yes | No | No | Yes | 2008 | i7-920 | No | No |  |  |  | Yes |  |  | 8 | 24 GB | DDR3 800/1066 | 3 | [21 empty] | 1 | Intel SSE4.2 | 1 | 25.6 GB/s | 2.93 GHz
37148 | Intel Core i7-940 Processor (8M Cache, 2.93 GHz, 4.80 GT/s Intel QPI) | Legacy Intel Core Processors | Products formerly Bloomfield | Desktop | Discontinued | 45 nm | 4 | 2.93 | 8 MB SmartCache | 4.8 GT/s QPI | 130 | 0.800V-1.375V | No | View now | FCLGA1366 | 67.9°C | 263 mm2 | 731 | Yes | 1.0 | Yes | Yes | 64-bit |  | 36-bit | No | 42.5mm x 45.0mm | Yes | Yes | Yes | No | No | Yes | 2008 | i7-940 | No | No |  |  |  | Yes |  |  | 8 | 24 GB | DDR3 800/1066 | 3 | [21 empty] | 1 | Intel SSE4.2 | 1 | 25.6 GB/s | 3.20 GHz
37149 | Intel Core i7-965 Processor Extreme Edition (8M Cache, 3.20 GHz, 6.40 GT/s Intel QPI) | Legacy Intel Core Processors | Products formerly Bloomfield | Desktop | Discontinued | 45 nm | 4 | 3.20 | 8 MB SmartCache | 6.4 GT/s QPI | 130 | 0.800V-1.375V | No | View now | FCLGA1366 | 67.9°C | 263 mm2 | 731 | Yes | 1.0 | Yes | Yes | 64-bit |  | 36-bit | No | 42.5mm x 45.0mm | Yes | Yes | Yes | No | No | Yes | 2008 | i7-965 | No | No |  |  |  | Yes |  |  | 8 | 24 GB | DDR3 800/1066 | 3 | [21 empty] | 1 | Intel SSE4.2 | 1 | 25.6 GB/s | 3.46 GHz
37150 | Intel Core i7-950 Processor (8M Cache, 3.06 GHz, 4.80 GT/s Intel QPI) | Legacy Intel Core Processors | Products formerly Bloomfield | Desktop | Discontinued | 45 nm | 4 | 3.06 | 8 MB SmartCache | 4.8 GT/s QPI | 130 | 0.800V-1.375V | No | View now | FCLGA1366 | 67.9°C | 263 mm2 | 731 | Yes | 1.0 | Yes | Yes | 64-bit |  | 36-bit | No | 42.5mm x 45.0mm | Yes | Yes | Yes | No | No | Yes | 2009 | i7-950 | No | No |  |  |  | Yes |  |  | 8 | 24 GB | DDR3 800/1066 | 3 | [21 empty] | 1 | Intel SSE4.2 | 1 | 25.6 GB/s | 3.33 GHz
37151 | Intel Core i7-960 Processor (8M Cache, 3.20 GHz, 4.80 GT/s Intel QPI) | Legacy Intel Core Processors | Products formerly Bloomfield | Desktop | Discontinued | 45 nm | 4 | 3.20 | 8 MB SmartCache | 4.8 GT/s QPI | 130 | 0.800V-1.375V | No | View now | FCLGA1366 | 67.9°C | 263 mm2 | 731 | Yes | 1.0 | Yes | Yes | 64-bit |  | 36-bit | No | 42.5mm x 45.0mm | Yes | Yes | Yes | No | No | Yes | 2009 | i7-960 | No | No |  |  |  | Yes |  |  | 8 | 24 GB | DDR3 800/1066 | 3 | [21 empty] | 1 | Intel SSE4.2 | 1 | 25.6 GB/s | 3.46 GHz
37153 | Intel Core i7-975 Processor Extreme Edition (8M Cache, 3.33 GHz, 6.40 GT/s Intel QPI) | Legacy Intel Core Processors | Products formerly Bloomfield | Desktop | Discontinued | 45 nm | 4 | 3.33 | 8 MB SmartCache | 6.4 GT/s QPI | 130 | 0.800V-1.375V | No | View now | FCLGA1366 | 67.9°C | 263 mm2 | 731 | Yes | 1.0 | Yes | Yes | 64-bit |  | 36-bit | No | 42.5mm x 45.0mm | Yes | Yes | Yes | No | No | Yes | 2009 | i7-975 | No | No |  |  |  | Yes |  |  | 8 | 24 GB | DDR3 800/1066 | 3 | [21 empty] | 1 | Intel SSE4.2 | 1 | 25.6 GB/s | 3.60 GHz
37159 | Intel Core2 Quad Processor Q9500 (6M Cache, 2.83 GHz, 1333 MHz FSB) | Legacy Intel Core Processors | Products formerly Yorkfield | Desktop | Discontinued | 45 nm | 4 | 2.83 | 6 MB L2 | 1333 MHz FSB | 95 | 0.8500V-1.3625V | No | View now | LGA775 | 71.4°C | 164 mm2 | 456 | Yes | No | No | Yes | 64-bit |  |  |  | 37.5mm x 37.5mm | Yes | Yes | Yes | No | No | Yes |  | Q9500 |  | Yes
37160 | Intel Pentium Processor T3200 (1M Cache, 2.00 GHz, 667 MHz FSB) Socket P | Legacy Intel Pentium Processor | Products formerly Merom | Mobile | Discontinued | 65 nm | 2 | 2.00 | 1 MB L2 | 667 MHz FSB | 35 | 1.075V-1.175V | No |  |  |  | 143 mm2 | 291 | No | No | No | No | 64-bit | No |  |  |  | Yes |  | Yes | No | No | Yes |  | T3200 |  |  | 100°C
37210 | Intel Core2 Duo Processor SL9380 (6M Cache, 1.80 GHz, 800 MHz FSB) | Legacy Intel Core Processors | Products formerly Penryn | Mobile | Discontinued | 45 nm | 2 | 1.80 | 6 MB L2 | 800 MHz FSB | 17 | 1.050V-1.150V | Yes | View now | BGA956 |  | 107 mm2 | 410 | Yes | No | No | Yes | 64-bit | No |  |  | 22mm x 22mm | Yes | No | Yes | No | Yes | Yes | 2008 | SL9380 |  |  | 105°C |  |  |  |  | Communications
37212 | Intel Pentium Processor E5200 (2M Cache, 2.50 GHz, 800 MHz FSB) | Legacy Intel Pentium Processor | Products formerly Wolfdale | Desktop | Discontinued | 45 nm | 2 | 2.50 | 2 MB L2 | 800 MHz FSB | 65 | 0.8500V-1.3625V | No | View now | LGA775 | 74.1°C | 82 mm2 | 228 | Yes | No | No | No | 64-bit | No |  |  | 37.5mm x 37.5mm | Yes | Yes | Yes | No | No | Yes | 2008 | E5200 | No | Yes |  |  |  |  | No | [26 empty] | 1
37245 | Intel Celeron M Processor 600 MHz, 512K Cache, 400 MHz FSB | Legacy Intel Celeron Processor | Products formerly Banias | Mobile | Discontinued | 130 nm | 1 | 0.600 | 512 KB L2 | 400 MHz FSB | 7 |  | Yes | View now | H-PBGA479 |  | 83 mm2 | 77 | No | No |  | No | 32-bit | [6 empty] | Yes |  |  |  | 2003 |  |  |  | 100°C
37246 | Intel Core Solo Processor T1250 (2M Cache, 1.73 GHz, 533 MHz FSB) | Legacy Intel Core Processors | Products formerly Yonah | Mobile | Discontinued | 65 nm | 1 | 1.73 | 2 MB L2 | 533 MHz FSB | 31 |  | No | View now |  |  | 90 mm2 | 151 | No | No | No | No | 32-bit | No | 32-bit | No | 35mm x 35mm | No | No | Yes | No | No | Yes |  | T1250 |  |  | 100°C
37251 | Intel Pentium Processor T4200 (1M Cache, 2.00 GHz, 800 MHz FSB) | Legacy Intel Pentium Processor | Products formerly Penryn | Mobile | Discontinued | 45 nm | 2 | 2.00 | 1 MB L2 | 800 MHz FSB | 35 |  | No | View now | PGA478 |  | 107 mm2 | 410 | Yes | No | No | No | 64-bit | No |  |  | 35mm x 35mm | Yes |  | Yes | No | No | Yes | 2009 | T4200 |  |  | 105°C
37253 | Intel Pentium Processor T4300 (1M Cache, 2.10 GHz, 800 MHz FSB) | Legacy Intel Pentium Processor | Products formerly Penryn | Mobile | Discontinued | 45 nm | 2 | 2.10 | 1 MB L2 | 800 MHz FSB | 35 | 1.050V-1.150V | No | View now | PGA478 |  | 107 mm2 | 410 | Yes | No | No | No | 64-bit | No |  |  |  | Yes |  | Yes | No | No | Yes |  | T4300 |  |  | 105°C
37255 | Intel Core2 Duo Processor T6600 (2M Cache, 2.20 GHz, 800 MHz FSB) | Legacy Intel Core Processors | Products formerly Penryn | Mobile | Discontinued | 45 nm | 2 | 2.20 | 2 MB L2 | 800 MHz FSB | 35 | 1.00V-1.250V | No | View now | PGA478 |  | 107 mm2 | 410 | Yes | No | No | No | 64-bit | No |  |  | 35 mm x 35 mm | Yes |  | Yes | No | No | Yes | 2009 | T6600 |  |  | 90°C
37258 | Intel Celeron Processor T3100 (1M Cache, 1.90 GHz, 800 MHz FSB) | Legacy Intel Celeron Processor | Products formerly Penryn | Mobile | Discontinued | 45 nm | 2 | 1.90 | 1 MB L2 | 800 MHz FSB | 35 | 1.00V-1.250V | Yes | View now | PGA478, BGA479 | 105°C | 107 mm2 | 410 | Yes | No | No | No | 64-bit | No |  |  | 35mm | Yes |  | No | No | No | Yes | 2008 | T3100 | [7 empty] | PC/Client/Tablet
37260 | Intel Core2 Duo Processor SP9600 (6M Cache, 2.53 GHz, 1066 MHz FSB) | Legacy Intel Core Processors | Products formerly Penryn | Mobile | Discontinued | 45 nm | 2 | 2.53 | 6 MB L2 | 1066 MHz FSB | 25 | 1.050V-1.150V | No | View now | BGA956 |  | 107 mm2 | 410 | Yes | No | No | Yes | 64-bit | No |  |  | 22mm x 22mm | Yes |  | Yes | No | Yes | Yes | 2009 | SP9600 |  |  | 105°C
37262 | Intel Core2 Duo Processor SL9600 (6M Cache, 2.13 GHz, 1066 MHz FSB) | Legacy Intel Core Processors | Products formerly Penryn | Mobile | Discontinued | 45 nm | 2 | 2.13 | 6 MB L2 | 1066 MHz FSB | 17 | 1.050V-1.150V | No | View now | BGA956 |  | 107 mm2 | 410 | Yes | No | No | Yes | 64-bit | No |  |  | 22mm x 22mm | Yes |  | Yes | No | Yes | Yes | 2009 | SL9600 |  |  | 105°C
37264 | Intel Core2 Duo Processor SU9600 (3M Cache, 1.60 GHz, 800 MHz, FSB) | Legacy Intel Core Processors | Products formerly Penryn | Mobile | Discontinued | 45 nm | 2 | 1.60 | 3 MB L2 | 800 MHz FSB | 10 | 1.050V-1.150V | No | View now | BGA956 |  | 107 mm2 | 410 | Yes | No | No | Yes | 64-bit | No |  |  | 22mm x 22mm | Yes |  | Yes | No | Yes | Yes | 2009 | SU9600 |  |  | 105°C
37266 | Intel Core2 Duo Processor P9600 (6M Cache, 2.66 GHz, 1066 MHz FSB) | Legacy Intel Core Processors | Products formerly Penryn | Mobile | Discontinued | 45 nm | 2 | 2.66 | 6 MB L2 | 1066 MHz FSB | 25 | 1.050V-1.212V | No | View now | PGA478 |  | 107 mm2 | 410 | Yes | No | No | Yes | 64-bit | No |  |  | 35mm x 35mm | Yes |  | Yes | No | Yes | Yes | 2008 | P9600 |  |  | 105°C
38512 | Intel Core2 Quad Processor Q8400 (4M Cache, 2.66 GHz, 1333 MHz FSB) | Legacy Intel Core Processors | Products formerly Yorkfield | Desktop | Discontinued | 45 nm | 4 | 2.66 | 4 MB L2 | 1333 MHz FSB | 95 | 0.8500V-1.3625V | No | View now | LGA775 | 71.4°C | 164 mm2 | 456 | Yes | No | No | Yes | 64-bit | No |  |  | 37.5mm x 37.5mm | Yes | Yes | Yes | No | No | Yes | 2009 | Q8400 | No | Yes
38979 | Intel Celeron Processor T1600 (1M Cache, 1.66 GHz, 667 MHz FSB) | Legacy Intel Celeron Processor | Products formerly Merom | Mobile | Discontinued | 65 nm | 2 | 1.66 | 1 MB L2 | 667 MHz FSB | 35 | 1.075V-1.175V | No | View now | PPGA478 |  | 143 mm2 | 291 | No | No | No | No | 64-bit |  |  |  | 35mm x 35mm | Yes | No | No | No | No | Yes | 2008 | T1600 |  |  | 100°C
39107 | Intel Core2 Quad Processor Q8300 (4M Cache, 2.50 GHz, 1333 MHz FSB) | Legacy Intel Core Processors | Products formerly Yorkfield | Desktop | Discontinued | 45 nm | 4 | 2.50 | 4 MB L2 | 1333 MHz FSB | 95 | 0.8500V-1.3625V | No | View now | LGA775 | 71.4°C | 164 mm2 | 456 | Yes | No | No | See Ordering Info | 64-bit | No |  |  | 37.5mm x 37.5mm | Yes | Yes | Yes | No | No | Yes | 2008 | Q8300 | No | Yes
39311 | Intel Core2 Duo Processor T6500 (2M Cache, 2.10 GHz, 800 MHz FSB) | Legacy Intel Core Processors | Products formerly Penryn | Mobile | Discontinued | 45 nm | 2 | 2.10 | 2 MB L2 | 800 MHz FSB | 35 |  | No | View now |  |  | 107 mm2 | 410 | Yes | No | No | No | 64-bit |  |  |  |  | Yes |  | Yes |  |  | Yes | 2009 | T6500 |  |  | 105°C
39312 | Intel Core2 Duo Processor T9900 (6M Cache, 3.06 GHz, 1066 MHz FSB) | Legacy Intel Core Processors | Products formerly Penryn | Mobile | Discontinued | 45 nm | 2 | 3.06 | 6 MB L2 | 1066 MHz FSB | 35 | 1.050V-1.2125V | No | View now | BGA479, PGA478 |  | 107 mm2 | 410 | Yes | No | No | Yes | 64-bit |  |  |  | 35mm | Yes |  | Yes | No | Yes | Yes | 2009 | T9900 |  |  | 105°C
39718 | Intel Xeon Processor W3520 (8M Cache, 2.66 GHz, 4.80 GT/s Intel QPI) | Legacy Intel Xeon Processors | Products formerly Bloomfield | Server | Discontinued | 45 nm | 4 | 2.66 | 8 MB SmartCache | 4.8 GT/s QPI | 130 | 0.800V-1.375V | No | View now | FCLGA1366 | 67.9°C | 263 mm2 | 731 | Yes | 1.0 | Yes | Yes | 64-bit |  | 36-bit | Yes | 42.5mm x 45.0mm | Yes | Yes | Yes | Yes | No | Yes | 2009 | W3520 | No | No |  |  |  | Yes |  |  | 8 | 24 GB | DDR3 800/1066 | 3 | [21 empty] | 1 | Intel SSE4.2 | 1 | 25.6 GB/s | 2.93 GHz
39719 | Intel Xeon Processor W3540 (8M Cache, 2.93 GHz, 4.80 GT/s Intel QPI) | Legacy Intel Xeon Processors | Products formerly Bloomfield | Server | Discontinued | 45 nm | 4 | 2.93 | 8 MB SmartCache | 4.8 GT/s QPI | 130 | 0.800V-1.375V | No | View now | FCLGA1366 | 67.9°C | 263 mm2 | 731 | Yes | 1.0 | Yes | Yes | 64-bit |  | 36-bit | Yes | 42.5mm x 45.0mm | Yes | Yes | Yes | Yes | No | Yes | 2009 | W3540 | No | No |  |  |  | Yes |  |  | 8 | 24 GB | DDR3 800/1066 | 3 | [21 empty] | 1 | Intel SSE4.2 | 1 | 25.6 GB/s | 3.20 GHz
39720 | Intel Xeon Processor W3550 (8M Cache, 3.06 GHz, 4.80 GT/s Intel QPI) | Legacy Intel Xeon Processors | Products formerly Bloomfield | Server | Discontinued | 45 nm | 4 | 3.06 | 8 MB SmartCache | 4.8 GT/s QPI | 130 | 0.800V-1.375V | No | View now | FCLGA1366 | 67.9°C | 263 mm2 | 731 | Yes | 1.0 | Yes | Yes | 64-bit |  | 36-bit | Yes | 42.5mm x 45.0mm | Yes | Yes | Yes | Yes | No | Yes | 2009 | W3550 | No | No |  |  |  | Yes |  |  | 8 | 24 GB | DDR3 800/1066 | 3 | [21 empty] | 1 | Intel SSE4.2 | 1 | 25.6 GB/s | 3.33 GHz
39721 | Intel Xeon Processor W3565 (8M Cache, 3.20 GHz, 4.80 GT/s Intel QPI) | Legacy Intel Xeon Processors | Products formerly Bloomfield | Server | Discontinued | 45 nm | 4 | 3.20 | 8 MB SmartCache | 4.8 GT/s QPI | 130 | 0.800V-1.225V | No | View now | FCLGA1366 |  | 263 mm2 | 731 | Yes | 1.0 | Yes | Yes | 64-bit |  | 36-bit | Yes | 42.5mm x 45.0mm | Yes | Yes | Yes | Yes | No | Yes | 2009 | W3565 | No | No |  |  |  | Yes |  |  | 8 | 24 GB | DDR3 800/1066 | 3 | [21 empty] | 1 | Intel SSE4.2 | 1 | 25.6 GB/s | 3.46 GHz
39722 | Intel Xeon Processor W3570 (8M Cache, 3.20 GHz, 6.40 GT/s Intel QPI) | Legacy Intel Xeon Processors | Products formerly Bloomfield | Server | Discontinued | 45 nm | 4 | 3.20 | 8 MB SmartCache | 6.4 GT/s QPI | 130 | 0.800V-1.375V | No | View now | FCLGA1366 | 67.9°C | 263 mm2 | 731 | Yes | 1.0 | Yes | Yes | 64-bit |  | 36-bit | Yes | 42.5mm x 45.0mm | Yes | Yes | Yes | Yes | No | Yes | 2009 | W3570 | No | No |  |  |  | Yes |  |  | 8 | 24 GB | DDR3 800/1066/1333 | 3 | [21 empty] | 1 | Intel SSE4.2 | 1 | 32 GB/s | 3.46 GHz
39723 | Intel Xeon Processor W3580 (8M Cache, 3.33 GHz, 6.40 GT/s Intel QPI) | Legacy Intel Xeon Processors | Products formerly Bloomfield | Server | Discontinued | 45 nm | 4 | 3.33 | 8 MB SmartCache | 6.4 GT/s QPI | 130 | 0.800V-1.375V | No | View now | FCLGA1366 | 67.9°C | 263 mm2 | 731 | Yes | 1.0 | Yes | Yes | 64-bit |  | 36-bit | Yes | 42.5mm x 45.0mm | Yes | Yes | Yes | Yes | No | Yes | 2009 | W3580 | No | No |  |  |  | Yes |  |  | 8 | 24 GB | DDR3 800/1066/1333 | 3 | [21 empty] | 1 | Intel SSE4.2 | 1 | 32 GB/s | 3.60 GHz
40200 | Intel Xeon Processor E5520 (8M Cache, 2.26 GHz, 5.86 GT/s Intel QPI) | Legacy Intel Xeon Processors | Products formerly Nehalem EP | Server | Discontinued | 45 nm | 4 | 2.26 | 8 MB SmartCache | 5.86 GT/s QPI | 80 | 0.75V -1.35V | No | View now | FCLGA1366 | 72°C | 263 mm2 | 731 | Yes | 1.0 | Yes | Yes | 64-bit |  | 40-bit | Yes | 42.5mm x 45mm | Yes | Yes | Yes | Yes | No | Yes | 2009 | E5520 | [5 empty] | Yes | Yes |  | 8 | 144 GB | DDR3 800/1066 | 3 | [21 empty] | 2 |  | 2 | 25.6 GB/s | 2.53 GHz
40201 | Intel Xeon Processor L5520 (8M Cache, 2.26 GHz, 5.86 GT/s Intel QPI) | Legacy Intel Xeon Processors | Products formerly Nehalem EP | Server | Discontinued | 45 nm | 4 | 2.26 | 8 MB SmartCache | 5.86 GT/s QPI | 60 | 0.75V -1.35V | No | View now | FCLGA1366 | 70°C | 263 mm2 | 731 | Yes | 1.0 | Yes | Yes | 64-bit |  | 40-bit | Yes | 42.5mm x 45mm | Yes | Yes | Yes | Yes | No | Yes | 2009 | L5520 | [5 empty] | Yes | Yes |  | 8 | 144 GB | DDR3 800/1066 | 3 | [21 empty] | 2 |  | 2 | 25.6 GB/s | 2.48 GHz
40380 | Intel Core2 Duo Processor P8800 (3M Cache, 2.66 GHz, 1066 MHz FSB) | Legacy Intel Core Processors | Products formerly Penryn | Mobile | Discontinued | 45 nm | 2 | 2.66 | 3 MB L2 | 1066 MHz FSB | 25 | 1.00V-1.25V | No | View now | PGA478, BGA479 |  | 107 mm2 | 410 | Yes | No | No | Yes | 64-bit |  |  |  | 35mm x 35mm | Yes |  | Yes | No | Yes | Yes | 2009 | P8800 |  |  | 105°C
40478 | Intel Pentium Processor E5400 (2M Cache, 2.70 GHz, 800 MHz FSB) | Legacy Intel Pentium Processor | Products formerly Wolfdale | Desktop | Discontinued | 45 nm | 2 | 2.70 | 2 MB L2 | 800 MHz FSB | 65 | 0.8500V-1.3625V | No | View now | LGA775 | 74.1°C | 82 mm2 | 228 | Yes | No | No | See Ordering Info | 64-bit |  |  |  | 37.5mm x 37.5mm | Yes | Yes | Yes | No | No | Yes | 2009 | E5400 | No | Yes |  |  |  |  | No | [26 empty] | 1
40479 | Intel Core2 Duo Processor T6400 (2M Cache, 2.00 GHz, 800 MHz FSB) | Legacy Intel Core Processors | Products formerly Penryn | Mobile | Discontinued | 45 nm | 2 | 2.00 | 2 MB L2 | 800 MHz FSB | 35 | 1.000V-1.250V | No | View now | PGA478 |  | 107 mm2 | 410 | Yes | No | No | No | 64-bit |  |  |  | 35mm x 35mm | Yes |  | Yes | No | No | Yes | 2009 | T6400 |  |  | 105°C
40480 | Intel Core2 Quad Processor Q9000 (6M Cache, 2.00 GHz, 1066 MHz FSB) | Legacy Intel Core Processors | Products formerly Penryn | Mobile | Discontinued | 45 nm | 4 | 2.00 | 6 MB L2 | 1066 MHz FSB | 45 | 1.050V-1.175V | No | View now | PGA478 |  | 107 mm2 | 410 | Yes | No | No | Yes | 64-bit | No |  |  | 35mm x 35mm | Yes |  | Yes | No | Yes | Yes | 2009 | Q9000 |  |  | 100°C
40481 | Intel Xeon Processor L3360 (12M Cache, 2.83 GHz, 1333 MHz FSB) | Legacy Intel Xeon Processors | Products formerly Yorkfield | Server | Discontinued | 45 nm | 4 | 2.83 | 12 MB L2 | 1333 MHz FSB | 65 | 0.8500V-1.3625V | No | View now | LGA775 | 76.25°C | 214 mm2 | 820 | Yes | No | No | Yes | 64-bit |  |  |  |  | Yes |  | Yes |  |  | Yes | 2009 | L3360
40711 | Intel Xeon Processor E5504 (4M Cache, 2.00 GHz, 4.80 GT/s Intel QPI) | Legacy Intel Xeon Processors | Products formerly Nehalem EP | Server | Discontinued | 45 nm | 4 | 2.00 | 4 MB SmartCache | 4.8 GT/s QPI | 80 | 0.75V -1.35V | Yes | View now | FCLGA1366 | 76°C |  |  | Yes | No | No | Yes | 64-bit |  | 40-bit | Yes | 42.5mm x 45mm | Yes | Yes | Yes | Yes | No | Yes | 2009 | E5504 | [5 empty] | Yes | Yes | Server/Enterprise | 4 | 144 GB | DDR3 800 | 3 | [21 empty] | 2 |  | 2 | 19.2 GB/s
40712 | Intel Xeon Processor L5506 (4M Cache, 2.13 GHz, 4.80 GT/s Intel QPI) | Legacy Intel Xeon Processors | Products formerly Nehalem EP | Server | Discontinued | 45 nm | 4 | 2.13 | 4 MB SmartCache | 4.8 GT/s QPI | 60 | 0.75V -1.35V | No | View now | FCLGA1366 | 70°C |  |  | Yes | No | No | Yes | 64-bit |  | 40-bit | Yes | 42.5mm x 45mm | Yes | Yes | Yes | Yes | No | Yes | 2009 | L5506 | [5 empty] | Yes | Yes |  | 4 | 144 GB | DDR3 800 | 3 | [21 empty] | 2 |  | 2 | 19.2 GB/s
40726 | Intel Xeon Processor L5508 (8M Cache, 2.00 GHz, 5.86 GT/s Intel QPI) | Legacy Intel Xeon Processors | Products formerly Nehalem EP | Embedded | Discontinued | 45 nm | 2 | 2.00 | 8 MB SmartCache | 5.86 GT/s QPI | 38 | 0.75V -1.35V | Yes | View now | FCLGA1366 | 85°C | 263 mm2 | 731 | Yes | 1.0 | Yes | Yes | 64-bit |  | 40-bit | Yes | 42.5mm x 45mm | Yes | Yes | Yes | Yes | No | Yes | 2009 | L5508 | [5 empty] | Yes | Yes | Communications | 4 | 144 GB | DDR3 800/1066 | 3 | [21 empty] | 2 |  | 2 | 25.6 GB/s | 2.40 GHz
40727 | Intel Xeon Processor L5518 (8M Cache, 2.13 GHz, 5.86 GT/s Intel QPI) | Legacy Intel Xeon Processors | Products formerly Nehalem EP | Embedded | Discontinued | 45 nm | 4 | 2.13 | 8 MB SmartCache | 5.86 GT/s QPI | 60 | 0.75V -1.35V | Yes | View now | FCLGA1366 | 85°C | 263 mm2 | 731 | Yes | 1.0 | Yes | Yes | 64-bit |  | 40-bit | Yes | 42.5mm x 45mm | Yes | Yes | Yes | Yes | No | Yes | 2009 | L5518 | [5 empty] | Yes | Yes | Communications | 8 | 144 GB | DDR3 800/1066 | 3 | [21 empty] | 2 |  | 2 | 25.6 GB/s | 2.40 GHz
40738 | Intel Celeron Processor T3000 (1M Cache, 1.80 GHz, 800 MHz FSB) | Legacy Intel Celeron Processor | Products formerly Penryn | Mobile | Discontinued | 45 nm | 2 | 1.80 | 1 MB L2 | 800 MHz FSB | 35 | 1.000V-1.250V | No | View now | PGA478 | 105°C | 107 mm2 | 410 | Yes | No | No | No | 64-bit |  |  |  | 35mm x 35mm | Yes |  | No | No | No | Yes | 2009 | T3000
40739 | Intel Pentium Processor T4400 (1M Cache, 2.20 GHz, 800 MHz FSB) Socket P | Legacy Intel Pentium Processor | Products formerly Penryn | Mobile | Discontinued | 45 nm | 2 | 2.20 | 1 MB L2 | 800 MHz FSB | 35 |  | No | View now | PGA478 |  | 107 mm2 | 410 | Yes | No | No | No | 64-bit |  |  |  | 35mm x 35mm | Yes | Yes | Yes | No | No | Yes | 2009 | T4400 |  |  | 105°C |  |  |  | No
40740 | Intel Atom Processor Z515 (512K Cache, 1.20 GHz, 400 MHz FSB) | Legacy Intel Atom Processors | Products formerly Silverthorne | Mobile | Discontinued | 45 nm | 1 | 1.20 | 512 KB L2 | 400 MHz FSB | 1.4 |  | No | View now | PBGA441 |  | 26 mm2 | 47 | Yes | No | Yes | No | 32-bit | No |  |  | 13mm x 14mm | No | Yes |  | Yes | No | Yes | 2009 | Z515 |  | Yes | 90°C |  |  |  | No | [27 empty] | Intel SSE2, Intel SSE3, Intel SSSE3
40741 | Intel Atom Processor Z550 (512K Cache, 2.00 GHz, 533 MHz FSB) | Legacy Intel Atom Processors | Products formerly Silverthorne | Mobile | Discontinued | 45 nm | 1 | 2.00 | 512 KB L2 | 533 MHz FSB | 2.4 |  | No | View now | PBGA441 |  | 26 mm2 | 47 | Yes | No | Yes | Yes | 32-bit | No |  |  | 13mm x 14mm | No | Yes | Yes | Yes | No | Yes | 2009 | Z550 |  | Yes | 90°C |  |  |  | No
40799 | Intel Xeon Processor W3503 (4M Cache, 2.40 GHz, 4.80 GT/s Intel QPI) | Legacy Intel Xeon Processors | Products formerly Bloomfield | Server | Discontinued | 45 nm | 2 | 2.40 | 4 MB SmartCache | 4.8 GT/s QPI | 130 | 0.800V-1.225V | No | View now |  |  |  |  | Yes | No | No | Yes | 64-bit |  | 36-bit | Yes | 42.5mm x 45.0mm | Yes | Yes | Yes | Yes | No | Yes | 2009 | W3503 | No | No |  |  |  | Yes |  |  | 2 | 24 GB | DDR3 800/1066 | 3 | [22 empty] | Intel SSE4.2 | 1 | 25.6 GB/s
40800 | Intel Xeon Processor W3505 (4M Cache, 2.53 GHz, 4.80 GT/s Intel QPI) | Legacy Intel Xeon Processors | Products formerly Bloomfield | Server | Discontinued | 45 nm | 2 | 2.53 | 4 MB SmartCache | 4.8 GT/s QPI | 130 | 0.800V-1.225V | No | View now |  |  |  |  | Yes | No | No | Yes | 64-bit |  | 36-bit | Yes | 42.5mm x 45.0mm | Yes | Yes | Yes | Yes | No | Yes | 2009 | W3505 | No | No |  |  |  | Yes |  |  | 2 | 24 GB | DDR3 800/1066 | 3 | [22 empty] | Intel SSE4.2 | 1 | 25.6 GB/s
40814 | Intel Core2 Quad Processor Q9400S (6M Cache, 2.66 GHz, 1333 MHz FSB) | Legacy Intel Core Processors | Products formerly Yorkfield | Desktop | Discontinued | 45 nm | 4 | 2.66 | 6 MB L2 | 1333 MHz FSB | 65 | 0.8500V-1.3625V | No | View now | LGA775 | 76.3°C | 164 mm2 | 456 | Yes | No | No | Yes | 64-bit | No |  |  | 37.5mm x 37.5mm | Yes | Yes | Yes | No | Yes | Yes | 2009 | Q9400S | No | Yes |  |  |  |  | Yes
40815 | Intel Core2 Quad Processor Q9550S (12M Cache, 2.83 GHz, 1333 MHz FSB) | Legacy Intel Core Processors | Products formerly Yorkfield | Desktop | Discontinued | 45 nm | 4 | 2.83 | 12 MB L2 | 1333 MHz FSB | 65 | 0.8500V-1.3625V | No | View now | LGA775 | 76.3°C | 214 mm2 | 820 | Yes | No | No | Yes | 64-bit | Yes |  |  | 37.5mm x 37.5mm | Yes | Yes | Yes | No | Yes | Yes | 2009 | Q9550S | No | Yes |  |  |  |  | Yes
40816 | Intel Core2 Quad Processor Q8200S (4M Cache, 2.33 GHz, 1333 MHz FSB) | Legacy Intel Core Processors | Products formerly Yorkfield | Desktop | Discontinued | 45 nm | 4 | 2.33 | 4 MB L2 | 1333 MHz FSB | 65 | 0.8500V-1.3625V | No | View now | LGA775 | 76.3°C | 164 mm2 | 456 | Yes | No | No | No | 64-bit | No |  |  | 37.5mm x 37.5mm | Yes | Yes | Yes | No | No | Yes | 2009 | Q8200S | No | Yes
41094 | Intel Xeon Processor X3380 (12M Cache, 3.16 GHz, 1333 MHz FSB) | Legacy Intel Xeon Processors | Products formerly Yorkfield | Server | Discontinued | 45 nm | 4 | 3.16 | 12 MB L2 | 1333 MHz FSB | 95 | 0.8500V-1.3625V | No | View now | LGA775 | 71.4°C | 214 mm2 | 820 | Yes | No | No | Yes | 64-bit | No |  |  | 37.5mm x 37.5mm | Yes |  | Yes | No | No | Yes | 2009 | X3380
41173 | Intel Atom Processor Z530P (512K Cache, 1.60 GHz, 533 MHz FSB) | Legacy Intel Atom Processors | Products formerly Silverthorne | Mobile | Discontinued | 45 nm | 1 | 1.60 | 512 KB L2 | 533 MHz FSB | 2.2 | 0.8V-1.1V | Yes | View now | FCBGA437 |  | 26 mm2 | 47 | Yes | No | Yes | Yes | 32-bit | No |  |  | 22mm x 22mm | No | Yes | Yes | No | No | Yes | 2008 | Z530P |  | Yes | 90°C |  |  |  | No | Communications | [26 empty] | Intel SSE2, Intel SSE3, Intel SSSE3
41174 | Intel Atom Processor Z520PT (512K Cache, 1.33 GHz, 533 MHz FSB) | Legacy Intel Atom Processors | Products formerly Silverthorne | Mobile | Discontinued | 45 nm | 1 | 1.33 | 512 KB L2 | 533 MHz FSB | 2.2 | 0.9V-1.1V | Yes | View now | FCBGA437 |  | 26 mm2 | 47 | Yes | No | Yes | Yes | 32-bit | No |  |  | 22mm x 22mm | No | Yes | Yes | No | No | Yes | 2008 | Z520PT |  | Yes | 90°C |  |  |  | No | Communications | [26 empty] | Intel SSE2, Intel SSE3, Intel SSSE3
41175 | Intel Atom Processor Z510P (512K Cache, 1.10 GHz, 400 MHz FSB) | Legacy Intel Atom Processors | Products formerly Silverthorne | Mobile | Discontinued | 45 nm | 1 | 1.10 | 512 KB L2 | 400 MHz FSB | 2.2 | 0.8V-1.1V | Yes | View now | FCBGA437 |  | 26 mm2 | 47 | Yes | No | Yes | No | 32-bit | No |  |  | 22mm x 22mm | No | Yes | Yes | No | No | Yes | 2008 | Z510P |  | Yes | 90°C |  |  |  | No | Communications | [26 empty] | Intel SSE2, Intel SSE3, Intel SSSE3
41176 | Intel Atom Processor Z510PT (512K Cache, 1.10 GHz, 400 MHz FSB) | Legacy Intel Atom Processors | Products formerly Silverthorne | Mobile | Discontinued | 45 nm | 1 | 1.10 | 512 KB L2 | 400 MHz FSB | 2.2 | 0.75V-1.1V | Yes | View now | FCBGA437 |  | 26 mm2 | 47 | Yes | No | Yes | No | 32-bit | No |  |  | 22mm x 22mm | No | Yes | Yes | No | No | Yes | 2008 | Z510PT |  | Yes | 90°C |  |  |  | No | Communications | [26 empty] | Intel SSE2, Intel SSE3, Intel SSSE3
41313 | Intel Xeon Processor W3530 (8M Cache, 2.80 GHz, 4.80 GT/s Intel QPI) | Legacy Intel Xeon Processors | Products formerly Bloomfield | Server | Discontinued | 45 nm | 4 | 2.80 | 8 MB SmartCache | 4.8 GT/s QPI | 130 | 0.800V-1.375V | No | View now | FCLGA1366 | 67.9°C | 263 mm2 | 731 | Yes | 1.0 | Yes | Yes | 64-bit |  | 36-bit | Yes | 42.5mm x 45.0mm | Yes | Yes | Yes | Yes | No | Yes | 2010 | W3530 | No | No |  |  |  | Yes |  |  | 8 | 24 GB | DDR3 800/1066 | 3 | [21 empty] | 1 | Intel SSE4.2 | 1 | 25.6 GB/s | 3.06 GHz
41315 | Intel Core i7-870 Processor (8M Cache, 2.93 GHz) | Legacy Intel Core Processors | Products formerly Lynnfield | Desktop | Discontinued | 45 nm | 4 | 2.93 | 8 MB SmartCache | 2.5 GT/s DMI | 95 | 0.6500V-1.4000V | No | View now | LGA1156 | 72.7°C | 296 mm2 | 774 | Yes | 1.0 | Yes | Yes | 64-bit |  | 36-bit | No | 37.5mm x 37.5mm | Yes | Yes | Yes | No | Yes | Yes | 2009 | i7-870 | No | No |  |  |  | Yes | Yes |  | 8 | 16 GB | DDR3 1066/1333 | 2 |  |  | 2.0 | 1x16, 2x8 | [17 empty] | 1 | Intel SSE4.2 |  | 21 GB/s | 3.60 GHz | 16 | Yes
41316 | Intel Core i7-860 Processor (8M Cache, 2.80 GHz) | Legacy Intel Core Processors | Products formerly Lynnfield | Desktop | Discontinued | 45 nm | 4 | 2.80 | 8 MB SmartCache | 2.5 GT/s DMI | 95 | 0.6500V-1.4000V | Yes | View now | LGA1156 | 72.7°C | 296 mm2 | 774 | Yes | 1.0 | Yes | Yes | 64-bit |  | 36-bit | No | 37.5mm x 37.5mm | Yes | Yes | Yes | No | Yes | Yes | 2009 | i7-860 | No | No |  |  |  | Yes | Yes | Server/Enterprise | 8 | 16 GB | DDR3 1066/1333 | 2 |  |  | 2.0 | 1x16, 2x8 | [17 empty] | 1 | Intel SSE4.2 |  | 21 GB/s | 3.46 GHz | 16 | Yes
41318 | Intel Core i7-860S Processor (8M Cache, 2.53 GHz) | Legacy Intel Core Processors | Products formerly Lynnfield | Desktop | Discontinued | 45 nm | 4 | 2.53 | 8 MB SmartCache | 2.5 GT/s DMI | 82 | 0.6500V-1.4000V | No | View now | LGA1156 |  | 296 mm2 | 774 | Yes | 1.0 | Yes | Yes | 64-bit |  | 36-bit | No | 37.5mm x 37.5mm | Yes | Yes | Yes | No | Yes | Yes | 2010 | i7-860S | No | No |  |  |  | Yes | Yes |  | 8 | 16 GB | DDR3 1066/1333 | 2 |  |  | 2.0 | 1x16, 2x8 | [17 empty] | 1 | Intel SSE4.2 |  | 21 GB/s | 3.46 GHz | 16 | Yes
41368 | Intel Celeron Processor ULV 573 (512K Cache, 1.00 GHz, 533 MHz FSB) | Legacy Intel Celeron Processor | Products formerly Merom | Mobile | Discontinued | 65 nm | 1 | 1.00 | 512 KB L2 | 533 MHz FSB | 10 | 0.80V-0.975V | Yes | View now | PBGA479 |  | 143 mm2 | 291 | No | No |  | No | 64-bit |  |  |  | 35mm x 35mm | Yes |  | No |  | No |  | 2006 | 573 |  |  | 100°C
41411 | Intel Atom Processor N280 (512K Cache, 1.66 GHz, 667 MHz FSB) | Legacy Intel Atom Processors | Products formerly Diamondville | Mobile | Discontinued | 45 nm | 1 | 1.66 | 512 KB L2 | 667 MHz FSB | 2.5 | 0.9V-1.1625V | No | View now | PBGA437 |  | 26 mm2 | 47 | Yes | No | Yes | No | 32-bit |  |  |  | 22mm x 22mm | No |  | Yes | No | No | Yes | 2009 | N280 |  | Yes | 90°C |  |  |  | No | [27 empty] | Intel SSE2, Intel SSE3, Intel SSSE3
41447 | Intel Core i7-930 Processor (8M Cache, 2.80 GHz, 4.80 GT/s Intel QPI) | Legacy Intel Core Processors | Products formerly Bloomfield | Desktop | Discontinued | 45 nm | 4 | 2.80 | 8 MB SmartCache | 4.8 GT/s QPI | 130 | 0.800V-1.375V | No | View now | FCLGA1366 | 67.9°C | 263 mm2 | 731 | Yes | 1.0 | Yes | Yes | 64-bit |  | 36-bit | No | 42.5mm x 45.0mm | Yes | Yes | Yes | No | No | Yes | 2010 | i7-930 | No | No |  |  |  | Yes |  |  | 8 | 24 GB | DDR3 800/1066 | 3 | [21 empty] | 1 | Intel SSE4.2 | 1 | 25.6 GB/s | 3.06 GHz
41493 | Intel Pentium Processor E6300 (2M Cache, 2.80 GHz, 1066 MHz FSB) | Legacy Intel Pentium Processor | Products formerly Wolfdale | Desktop | Discontinued | 45 nm | 2 | 2.80 | 2 MB L2 | 1066 MHz FSB | 65 | 0.8500V-1.3625V | No | View now | LGA775 | 74.1°C | 82 mm2 | 228 | Yes | No | No | Yes | 64-bit |  |  |  |  | Yes | Yes | Yes | No | No | Yes | 2009 | E6300 | No | Yes |  |  |  |  | No | [26 empty] | 1
41495 | Intel Core2 Duo Processor E7600 (3M Cache, 3.06 GHz, 1066 MHz FSB) | Legacy Intel Core Processors | Products formerly Wolfdale | Desktop | Discontinued | 45 nm | 2 | 3.06 | 3 MB L2 | 1066 MHz FSB | 65 | 0.8500V-1.3625V | No |  | LGA775 | 74.1°C | 82 mm2 | 228 | Yes | No | No | Yes | 64-bit | No |  |  | 37.5mm x 37.5mm | Yes | Yes | Yes | No | No | Yes | 2009 | E7600 | No | Yes
41498 | Intel Celeron Processor 900 (1M Cache, 2.20 GHz, 800 MHz FSB) | Legacy Intel Celeron Processor | Products formerly Penryn | Mobile | Discontinued | 45 nm | 1 | 2.20 | 1 MB L2 | 800 MHz FSB | 35 |  | No | View now | PGA478 | 105°C | 107 mm2 | 410 | Yes | No | No | No | 64-bit |  |  |  | 35mm x 35mm | Yes |  | No |  | No | Yes | 2009 | 900
41643 | Intel Xeon Processor W5590 (8M Cache, 3.33 GHz, 6.40 GT/s Intel QPI) | Legacy Intel Xeon Processors | Products formerly Nehalem EP | Server | Discontinued | 45 nm | 4 | 3.33 | 8 MB SmartCache | 6.4 GT/s QPI | 130 | 0.75V -1.35V | No | View now | FCLGA1366 | 67°C | 263 mm2 | 731 | Yes | 1.0 | Yes | Yes | 64-bit |  | 40-bit | Yes | 42.5mm x 45mm | Yes | Yes | Yes | Yes | No | Yes | 2009 | W5590 | No |  |  |  |  | Yes | Yes |  | 8 | 144 GB | DDR3 800/1066/1333 | 3 | [23 empty] | 2 | 32 GB/s | 3.60 GHz
41722 | Intel Core2 Solo SL3400 Processor (3M Cache, 1.86 GHz, 1066 MHz FSB) | Legacy Intel Core Processors | Products formerly Penryn | Mobile | Discontinued | 45 nm | 1 | 1.86 | 3 MB L2 | 1066 MHz FSB | 17 | 1.05V-1.15V | No | View now | BGA956 |  | 107 mm2 | 410 | Yes | No |  | Yes | 64-bit |  |  |  | 22mm x 22mm | Yes |  | Yes |  |  | Yes | 2009 | SL3400
41755 | Intel Xeon Processor L5530 (8M Cache, 2.40 GHz, 5.86 GT/s Intel QPI) | Legacy Intel Xeon Processors | Products formerly Nehalem EP | Server | Discontinued | 45 nm | 4 | 2.40 | 8 MB SmartCache | 5.86 GT/s QPI | 60 | 0.75V -1.35V | No | View now | FCLGA1366 | 70°C | 263 mm2 | 731 | Yes | 1.0 | Yes | Yes | 64-bit |  | 40-bit | Yes | 42.5mm x 45mm | Yes | Yes | Yes | Yes | No | Yes | 2009 | L5530 | No |  |  |  |  | Yes | Yes |  | 8 | 144 GB | DDR3 800/1066 | 3 | [23 empty] | 2 | 25.6 GB/s | 2.66 GHz
42004 | Intel Pentium Processor SU2700 (2M Cache, 1.30 GHz, 800 MHz FSB) | Legacy Intel Pentium Processor | Products formerly Penryn | Mobile | Launched | 45 nm | 1 | 1.30 | 2 MB L2 | 800 MHz FSB | 10 |  | No | View now |  | 100°C | 107 mm2 | 410 | Yes | No | No | No | 64-bit |  |  |  | 22mm x 22mm | Yes |  | Yes | No | No | Yes | 2009 | SU2700
42014 | Intel Core2 Duo Processor P7550 (3M Cache, 2.26 GHz, 1066 MHz FSB) | Legacy Intel Core Processors | Products formerly Penryn | Mobile | Discontinued | 45 nm | 2 | 2.26 | 3 MB L2 | 1066 MHz FSB | 25 |  | No | View now | PGA478 |  | 107 mm2 | 410 | Yes | No |  | See Ordering Info | 64-bit |  |  |  | 35mm x 35mm | Yes |  | Yes |  |  | Yes | 2009 | P7550 |  |  | 90°C
42097 | Intel Celeron Processor 466 MHz, 128K Cache, 66 MHz FSB | Legacy Intel Celeron Processor | Products formerly Mendocino | Desktop | Discontinued | 250 nm | 1 | 0.466 | 128 KB | 66 MHz FSB |  |  | No | View now | PPGA370 |  | 154 mm2 | 19 | No |  |  |  | 32-bit
42104 | Intel Celeron Processor T3500 (1M Cache, 2.10 GHz, 800 MHz FSB) | Legacy Intel Celeron Processor | Products formerly Penryn | Mobile | Discontinued | 45 nm | 2 | 2.10 | 1 MB | 800 MHz FSB | 35 |  | No | View now | PGA478 |  | 107 mm2 | 410 | Yes |  |  |  | 64-bit | [10 empty] | 2010 | T3500
42109 | Intel Core2 Duo Processor T6670 (2M Cache, 2.20 GHz, 800 MHz FSB) | Legacy Intel Core Processors | Products formerly Penryn | Mobile | Discontinued | 45 nm | 2 | 2.20 | 2 MB L2 | 800 MHz FSB | 35 |  | No | View now | PGA478 |  | 107 mm2 | 410 | Yes | No | No | Yes | 64-bit |  |  |  | 35mm x 35mm | Yes |  | Yes |  |  | Yes | 2009 | T6670 |  |  | 105°C
42112 | Intel Core2 Quad Processor Q8400S (4M Cache, 2.66 GHz, 1333 MHz FSB) | Legacy Intel Core Processors | Products formerly Yorkfield | Desktop | Discontinued | 45 nm | 4 | 2.66 | 4 MB L2 | 1333 MHz FSB | 65 | 0.8500V-1.3625V | No | View now | LGA775 | 76.3°C | 164 mm2 | 456 | Yes | No | No | Yes | 64-bit |  |  |  | 37.5mm x 37.5mm | Yes | Yes | Yes | No | No | Yes | 2009 | Q8400S | No | Yes
42113 | Intel Core2 Solo Processor SU3500 (3M Cache, 1.30 GHz, 800 MHz FSB) | Legacy Intel Core Processors | Products formerly Penryn | Mobile | Discontinued | 45 nm | 1 | 1.30 | 3 MB | 800 MHz FSB | 5.5 | 1.050V-1.150V | No | View now | BGA956 |  | 107 mm2 | 410 | Yes | No | No | Yes | 64-bit | No |  |  |  | Yes |  | Yes | No |  | Yes | 2009 | SU3500 |  |  | 100°C
42114 | Intel Pentium D Processor 920 (4M Cache, 2.8 GHz, 800 MHz FSB) | Legacy Intel Pentium Processor | Products formerly Presler | Desktop | Discontinued | 65 nm | 2 | 2.80 | 4 MB | 800 MHz FSB | 95 | 1.200V-1.3375V | No | View now | PLGA775 | 63.4°C | 162 mm2 | 376 | No | No |  | No | 64-bit | No |  |  |  | Yes | Yes | Yes | No | No | Yes | 2006 | 920 | No | No |  |  |  |  | No
42116 | Intel Pentium III Xeon Processor 600 MHz, 256K Cache, 100 MHz FSB | Legacy Intel Xeon Processors | Products formerly Cascades | Server | Discontinued |  | 1 | 0.600 | 256 KB | 100 MHz FSB |  |  | No | View now | SECC330 |  |  |  | No |  |  |  | 32-bit
42167 | Intel Core2 Duo Processor P7570 (3M Cache, 2.26 GHz, 1066 MHz FSB) | Legacy Intel Core Processors | Products formerly Penryn | Mobile | Discontinued | 45 nm | 2 | 2.26 | 3 MB L2 | 1066 MHz FSB | 25 |  | No | View now | PGA478 |  | 107 mm2 | 410 | Yes | No | No | Yes | 64-bit | No |  |  |  | Yes | Yes | Yes |  | No | Yes | 2009 | P7570 |  | Yes | 105°C
42503 | Intel Atom Processor N450 (512K Cache, 1.66 GHz) | Legacy Intel Atom Processors | Products formerly Pineview | Mobile | Discontinued | 45 nm | 1 | 1.66 | 512 KB L2 | 2.5 GT/s DMI | 5.5 | 0.800V-1.175V | Yes | View now | FCBGA559 |  | 66 mm2 | 123 | Yes | No | Yes | No | 64-bit |  |  |  | 22mm x 22mm | Yes |  | Yes | No | No | Yes | 2010 | N450 |  | Yes | 100°C |  |  |  | No | PC/Client/Tablet | 2 | 2 GB | DDR2 667 | 1 | [22 empty] | Intel SSE2, Intel SSE3, Intel SSSE3
42599 | Intel Core2 Duo Processor P9700 (6M Cache, 2.80 GHz, 1066 MHz FSB) | Legacy Intel Core Processors | Products formerly Penryn | Mobile | Discontinued | 45 nm | 2 | 2.80 | 6 MB L2 | 1066 MHz FSB | 28 | 1.012V-1.175V | No | View now | PGA478 |  | 107 mm2 | 410 | Yes | No | No | Yes | 64-bit |  |  |  | 35mm x 35mm | Yes |  | Yes | No | Yes | Yes | 2009 | P9700 |  |  | 105°C
42770 | Intel Celeron Processor E3200 (1M Cache, 2.40 GHz, 800 MHz FSB) | Legacy Intel Celeron Processor | Products formerly Wolfdale | Desktop | Discontinued | 45 nm | 2 | 2.40 | 1 MB L2 | 800 MHz FSB | 65 | 0.8500V-1.3625V | No | View now | LGA775 | 74.1°C |  |  | Yes | No | No | Yes | 64-bit |  |  |  |  | Yes | Yes | Yes |  | No | Yes | 2009 | E3200 | No | Yes |  |  |  |  | No
42771 | Intel Celeron Processor E3300 (1M Cache, 2.50 GHz, 800 MHz FSB) | Legacy Intel Celeron Processor | Products formerly Wolfdale | Desktop | Discontinued | 45 nm | 2 | 2.50 | 1 MB L2 | 800 MHz FSB | 65 | 0.8500V-1.3625V | No | View now | LGA775 | 74.1°C |  |  | Yes | No | No | Yes | 64-bit |  |  |  |  | Yes | Yes | Yes |  | No | Yes | 2009 | E3300 | No | Yes |  |  |  |  | No
42772 | Intel Celeron Processor E3400 (1M Cache, 2.60 GHz, 800 MHz FSB) | Legacy Intel Celeron Processor | Products formerly Wolfdale | Desktop | Discontinued | 45 nm | 2 | 2.60 | 1 MB SmartCache | 800 MHz FSB | 65 | 0.8500V-1.3625V | Yes | View now | LGA775 | 74.1°C |  |  | Yes | No | No | Yes | 64-bit |  |  |  |  | Yes | Yes | Yes |  | No | Yes | 2010 | E3400 | No | Yes |  |  |  |  | No | PC/Client/Tablet
42773 | Intel Celeron Processor E3500 (1M Cache, 2.70 GHz, 800 MHz FSB) | Legacy Intel Celeron Processor | Products formerly Wolfdale | Desktop | Discontinued | 45 nm | 2 | 2.70 | 1 MB SmartCache | 800 MHz FSB | 65 | 0.8500V-1.3625V | No | View now | LGA775 | 74.1°C |  |  | Yes | No | No | Yes | 64-bit |  |  |  | 37.5mm X 37.5mm | Yes | Yes | Yes |  | No | Yes | 2010 | E3500 | No | Yes |  |  |  |  | No | [27 empty] | Intel SSE2, Intel SSE3, Intel SSSE3
42779 | Intel Celeron Processor SU2300 (1M Cache, 1.20 GHz, 800 MHz FSB) | Legacy Intel Celeron Processor | Products formerly Penryn | Mobile | Discontinued | 45 nm | 2 | 1.20 | 1 MB | 800 MHz FSB | 10 |  | No | View now | BGA956 |  | 107 mm2 | 410 | Yes | No |  | Yes |  |  |  |  | 22mm x 22mm | Yes |  | Yes |  | No |  | 2009 | SU2300 |  | Yes | 100°C
42791 | Intel Core2 Duo Processor SU7300 (3M Cache, 1.30 GHz, 800 MHz FSB) | Legacy Intel Core Processors | Products formerly Penryn | Mobile | Discontinued | 45 nm | 2 | 1.30 | 3 MB SmartCache | 800 MHz FSB | 10 |  | No | View now | BGA956 |  | 107 mm2 | 410 | Yes | No | No | Yes |  |  |  |  | 22mm x 22mm | Yes |  | Yes | No | No | Yes |  | SU7300 | No | Yes | 105°C | [31 empty] | Intel SSE4.1
42795 | Intel Itanium Processor 9330 (20M Cache, 1.46 GHz, 4.80 GT/s Intel QPI) | Intel Itanium Processor 9300 Series | Products formerly Tukwila | Server | Discontinued | 65 nm | 4 | 1.46 | 20 MB L3 | 4.8 GT/s QPI | 155 |  | No | View now | FCLGA1248 |  |  |  | Yes | 1.0 | Yes | Yes | Itanium 64-bit |  | 50-bit | [5 empty] | Yes |  | Yes | 2010 | 9330 |  | Yes |  |  | Q2'2014 |  | Yes |  | 8 | [28 empty] | 1.60 GHz
42800 | Intel Pentium Processor E5500 (2M Cache, 2.80 GHz, 800 MHz FSB) | Legacy Intel Pentium Processor | Products formerly Wolfdale | Desktop | Discontinued | 45 nm | 2 | 2.80 | 2 MB SmartCache | 800 MHz FSB | 65 | 0.8500V-1.3625V | No | View now | LGA775 | 74.1°C | 82 mm2 | 228 | Yes | No | No | Yes | 64-bit |  |  |  | 37.5mm x 37.5mm | Yes | Yes | Yes | No | No | Yes | 2010 | E5500 | No | Yes |  |  |  |  | No | [26 empty] | 1
42801 | Intel Pentium Processor E5700 (2M Cache, 3.00 GHz, 800 MHz FSB) | Legacy Intel Pentium Processor | Products formerly Wolfdale | Desktop | Discontinued | 45 nm | 2 | 3.00 | 2 MB SmartCache | 800 MHz FSB | 65 | 0.8500V-1.3625V | No | View now | LGA775 | 74.1°C | 82 mm2 | 228 | Yes | No | No | Yes | 64-bit |  |  |  | 37.5mm x 37.5mm | Yes | Yes | Yes | No | No | Yes | 2010 | E5700 | No | Yes |  |  |  |  | No | [26 empty] | 1
42802 | Intel Pentium Processor E5800 (2M Cache, 3.20 GHz, 800 MHz FSB) | Legacy Intel Pentium Processor | Products formerly Wolfdale | Desktop | Discontinued | 45 nm | 2 | 3.20 | 2 MB | 800 MHz FSB | 65 | 0.8500V-1.3625V | No | View now | LGA775 | 74.1°C | 82 mm2 | 228 | Yes | No | No | Yes | 64-bit |  |  |  | 37.5mm x 37.5mm | Yes | Yes | Yes | No | No | Yes | 2010 | E5800 | No | Yes |  |  |  |  | No | [26 empty] | 1
42805 | Intel Pentium Processor E6500 (2M Cache, 2.93 GHz, 1066 FSB) | Legacy Intel Pentium Processor | Products formerly Wolfdale | Desktop | Discontinued | 45 nm | 2 | 2.93 | 2 MB L2 | 1066 MHz FSB | 65 | 0.8500V – 1.3625V | Yes | View now | LGA775 | 74.1°C | 82 mm2 | 228 | Yes | No | No | Yes | 64-bit |  |  |  |  | Yes | Yes | Yes | No | No | Yes | 2008 | E6500 | No | Yes |  |  |  |  | No | PC/Client/Tablet | [25 empty] | 1
42806 | Intel Pentium Processor E6500K (2M Cache, 2.93 GHz, 1066 MHz FSB) | Legacy Intel Pentium Processor | Products formerly Wolfdale | Desktop | Discontinued | 45 nm | 2 | 2.93 | 2 MB | 1066 MHz FSB | 65 | 0.85V – 1.3625V | No | View now | LGA775 | 74.1°C | 82 mm2 | 228 | Yes | No | No | Yes | 64-bit |  |  |  |  | Yes | Yes | Yes | No | No | Yes | 2009 | E6500K | No | Yes |  |  |  |  | No | [26 empty] | 1
42807 | Intel Pentium Processor E6600 (2M Cache, 3.06 GHz, 1066 FSB) | Legacy Intel Pentium Processor | Products formerly Wolfdale | Desktop | Discontinued | 45 nm | 2 | 3.06 | 2 MB SmartCache | 1066 MHz FSB | 65 | 0.8500V – 1.3625V | No | View now | LGA775 | 74.1°C | 82 mm2 | 228 | Yes | No | No | Yes | 64-bit |  |  |  |  | Yes | Yes | Yes | No | No | Yes | 2010 | E6600 | No | Yes |  |  |  |  | No | [26 empty] | 1
42809 | Intel Pentium Processor E6700 (2M Cache, 3.20 GHz, 1066 FSB) | Legacy Intel Pentium Processor | Products formerly Wolfdale | Desktop | Discontinued | 45 nm | 2 | 3.20 | 2 MB SmartCache | 1066 MHz FSB | 65 | 0.8500V-1.3625V | No | View now | LGA775 | 74.1°C | 82 mm2 | 228 | Yes | No | No | Yes | 64-bit |  |  |  |  | Yes | Yes | Yes | No | No | Yes | 2010 | E6700 | No | Yes |  |  |  |  | No | [26 empty] | 1
42811 | Intel Pentium Processor E6800 (2M Cache, 3.33 GHz, 1066 FSB) | Legacy Intel Pentium Processor | Products formerly Wolfdale | Desktop | Discontinued | 45 nm | 2 | 3.33 | 2 MB SmartCache | 1066 MHz FSB | 65 | 0.8500V-1.3625V | No | View now | LGA775 | 74.1°C | 82 mm2 | 228 | Yes | No | No | Yes | 64-bit |  |  |  | 37.5mm X 37.5mm | Yes | Yes | Yes | No | No | Yes | 2010 | E6800 | No | Yes |  |  |  |  | No | [26 empty] | 1 | Intel SSE2, Intel SSE3, Intel SSSE3
42841 | Intel Core2 Duo Processor T6570 (2M Cache, 2.10 GHz, 800 MHz FSB) | Legacy Intel Core Processors | Products formerly Penryn | Mobile | Discontinued | 45 nm | 2 | 2.10 | 2 MB |  | 35 | 1.00V-1.250V | No | View now | PGA478 |  | 107 mm2 | 410 | Yes | No |  | Yes | 64-bit |  |  |  |  | Yes |  | Yes |  |  | Yes | 2009 | T6570 |  |  | 100°C
42915 | Intel Core i5-750 Processor (8M Cache, 2.66 GHz) | Legacy Intel Core Processors | Products formerly Lynnfield | Desktop | Discontinued | 45 nm | 4 | 2.66 | 8 MB SmartCache | 2.5 GT/s DMI | 95 | 0.6500V-1.4000V | Yes | View now | LGA1156 | 72.7°C | 296 mm2 | 774 | Yes | 1.0 | No | Yes | 64-bit |  | 36-bit |  | 37.5mm x 37.5mm | Yes | Yes | Yes | No | No | Yes | 2009 | i5-750 | No | No |  |  |  | Yes |  | Server/Enterprise | 4 | 16 GB | DDR3 1066/1333 | 2 |  |  | 2.0 | 1x16, 2x8 | [17 empty] | 1 | Intel SSE4.2 |  | 21 GB/s | 3.20 GHz | 16 | No
42917 | Intel Core i5-750S Processor (8M Cache, 2.40 GHz) | Legacy Intel Core Processors | Products formerly Lynnfield | Desktop | Discontinued | 45 nm | 4 | 2.40 | 8 MB SmartCache | 2.5 GT/s DMI | 82 | 0.6500V-1.4000V | No | View now | LGA1156 | 76.7°C | 296 mm2 | 774 | Yes | 1.0 | No | Yes | 64-bit |  | 36-bit |  | 37.5mm x 37.5mm | Yes | Yes | Yes | No | No | Yes | 2010 | i5-750S | No | No |  |  |  | Yes |  |  | 4 | 16 GB | DDR3 1066/1333 | 2 |  |  | 2.0 | 1x16, 2x8 | [17 empty] | 1 | Intel SSE4.2 |  | 21 GB/s | 3.20 GHz | 16 | No
42920 | Intel Core2 Quad Processor Q9505 (6M Cache, 2.83 GHz, 1333 MHz FSB) | Legacy Intel Core Processors | Products formerly Yorkfield | Desktop | Discontinued | 45 nm | 4 | 2.83 | 6 MB L2 | 1333 MHz FSB | 95 | 0.8500V-1.3625V | No | View now | LGA775 | 71.4°C | 164 mm2 | 456 | Yes | No | No | Yes | 64-bit |  |  |  | 37.5mm x 37.5mm | Yes | Yes | Yes | No | Yes | Yes | 2009 | Q9505 | No | Yes |  |  |  |  | Yes
42921 | Intel Core2 Quad Processor Q9505S (6M Cache, 2.83 GHz, 1333 MHz FSB) | Legacy Intel Core Processors | Products formerly Yorkfield | Desktop | Discontinued | 45 nm | 4 | 2.83 | 6 MB L2 | 1333 MHz FSB | 65 | 0.8500V-1.3625V | No | View now | LGA775 | 76.3°C | 164 mm2 | 456 | Yes | No | No | Yes | 64-bit |  |  |  | 37.5mm x 37.5mm | Yes | Yes | Yes | No | Yes | Yes | 2009 | Q9505S | No | Yes |  |  |  |  | Yes
42925 | Intel Pentium Processor T4500 (1M Cache, 2.30 GHz, 800 MHz FSB) | Legacy Intel Pentium Processor | Products formerly Penryn | Mobile | Discontinued | 45 nm | 2 | 2.30 | 1 MB | 800 MHz FSB | 35 |  | No | View now |  |  | 107 mm2 | 410 | Yes | No |  | No | 64-bit |  |  |  |  | Yes |  | Yes |  | No | Yes | 2010 | T4500 |  | Yes
42927 | Intel Xeon Processor X3430 (8M Cache, 2.40 GHz) | Legacy Intel Xeon Processors | Products formerly Lynnfield | Server | Launched | 45 nm | 4 | 2.40 | 8 MB SmartCache | 2.5 GT/s DMI | 95 | 0.6500V-1.4000V | Yes |  | LGA1156 | 72.7°C | 296 mm2 | 774 | Yes | 1.0 | No | Yes | 64-bit |  | 36-bit | Yes | 37.5mm x 37.5mm | Yes | Yes | Yes | Yes | Yes | Yes | 2009 | X3430 | No | No |  |  |  | Yes | Yes | Server/Enterprise | 4 | 32 GB | DDR3 800/1066/1333 | 2 |  |  | 2.0 | 1x16, 2x8, 4x4 | [17 empty] | 1 | Intel SSE4.2 |  | 21 GB/s | 2.80 GHz | 16 | No
42928 | Intel Xeon Processor X3440 (8M Cache, 2.53 GHz) | Legacy Intel Xeon Processors | Products formerly Lynnfield | Server | Discontinued | 45 nm | 4 | 2.53 | 8 MB SmartCache | 2.5 GT/s DMI | 95 | 0.6500V-1.4000V | No |  | LGA1156 | 72.7°C | 296 mm2 | 774 | Yes | 1.0 | Yes | Yes | 64-bit |  | 36-bit | Yes | 37.5mm x 37.5mm | Yes | Yes | Yes | Yes | Yes | Yes | 2009 | X3440 | No | No |  |  | Q4'12 | Yes | Yes |  | 8 | 32 GB | DDR3 800/1066/1333 | 2 |  |  | 2.0 | 1x16, 2x8, 4x4 | [17 empty] | 1 | Intel SSE4.2 |  | 21 GB/s | 2.93 GHz | 16 | No
42929 | Intel Xeon Processor X3450 (8M Cache, 2.66 GHz) | Legacy Intel Xeon Processors | Products formerly Lynnfield | Server | Launched | 45 nm | 4 | 2.66 | 8 MB SmartCache | 2.5 GT/s DMI | 95 | 0.6500V-1.4000V | Yes |  | LGA1156 | 72.7°C | 296 mm2 | 774 | Yes | 1.0 | Yes | Yes | 64-bit |  | 36-bit | Yes | 37.5mm x 37.5mm | Yes | Yes | Yes | Yes | Yes | Yes | 2009 | X3450 | No | No |  |  |  | Yes | Yes | Server/Enterprise | 8 | 32 GB | DDR3 800/1066/1333 | 2 |  |  | 2.0 | 1x16, 2x8, 4x4 | [17 empty] | 1 | Intel SSE4.2 |  | 21 GB/s | 3.20 GHz | 16 | No
42931 | Intel Xeon Processor X3460 (8M Cache, 2.80 GHz) | Legacy Intel Xeon Processors | Products formerly Lynnfield | Server | Discontinued | 45 nm | 4 | 2.80 | 8 MB SmartCache | 2.5 GT/s DMI | 95 | 0.6500V-1.4000V | No |  | LGA1156 | 72.7°C | 296 mm2 | 774 | Yes | 1.0 | Yes | Yes | 64-bit |  | 36-bit | Yes | 37.5mm x 37.5mm | Yes | Yes | Yes | Yes | Yes | Yes | 2009 | X3460 | No | No |  |  | Q4'12 | Yes | Yes |  | 8 | 32 GB | DDR3 800/1066/1333 | 2 |  |  | 2.0 | 1x16, 2x8, 4x4 | [17 empty] | 1 | Intel SSE4.2 |  | 21 GB/s | 3.46 GHz | 16 | No
42932 | Intel Xeon Processor X3470 (8M Cache, 2.93 GHz) | Legacy Intel Xeon Processors | Products formerly Lynnfield | Server | Discontinued | 45 nm | 4 | 2.93 | 8 MB SmartCache | 2.5 GT/s DMI | 95 | 0.6500V-1.4000V | No |  | LGA1156 | 72.7°C | 296 mm2 | 774 | Yes | 1.0 | Yes | Yes | 64-bit |  | 36-bit | Yes | 37.5mm x 37.5mm | Yes | Yes | Yes | Yes | Yes | Yes | 2009 | X3470 | No | No |  |  | Q4'12 | Yes | Yes |  | 8 | 32 GB | DDR3 800/1066/1333 | 2 |  |  | 2.0 | 1x16, 2x8, 4x4 | [17 empty] | 1 | Intel SSE4.2 |  | 21 GB/s | 3.60 GHz | 16 | No
43098 | Intel Atom Processor D510 (1M Cache, 1.66 GHz) | Legacy Intel Atom Processors | Products formerly Pineview | Desktop | Discontinued | 45 nm | 2 | 1.66 | 1 MB L2 | 2.5 GT/s DMI | 13 | 0.800V-1.175V | Yes | View now | FCBGA559 |  | 87 mm2 | 176 | Yes | No | Yes | No | 64-bit |  | 32-bit | No | 22mm x 22mm | Yes | No | No | No | No | Yes | 2010 | D510 | No | No | 100°C |  |  |  | No | PC/Client/Tablet | 4 | 4 GB | DDR2 667/800 | 1 | [22 empty] | Intel SSE2, Intel SSE3, Intel SSSE3 |  | 6.4 GB/s
43122 | Intel Core i7-720QM Processor (6M Cache, 1.60 GHz) | Legacy Intel Core Processors | Products formerly Clarksfield | Mobile | Discontinued | 45 nm | 4 | 1.60 | 6 MB SmartCache | 2.5 GT/s DMI | 45 |  | No | View now | PGA988 |  | 296 mm2 | 774 | Yes | 1.0 | Yes | Yes | 64-bit |  | 36-bit | No | 37.5mm x 37.5mm | Yes | Yes | Yes |  | Yes | Yes | 2009 | i7-720QM | No | Yes | 100°C |  |  | Yes | Yes |  | 8 | 8 GB | DDR3 1066/1333 | 2 |  |  | 2 | 1x16, 2x8 | [17 empty] | 1 | Intel SSE4.2 |  | 21 GB/s | 2.80 GHz | 16 | Yes
43124 | Intel Core i7-820QM Processor (8M Cache, 1.73 GHz) | Legacy Intel Core Processors | Products formerly Clarksfield | Mobile | Discontinued | 45 nm | 4 | 1.73 | 8 MB SmartCache | 2.5 GT/s DMI | 45 |  | No | View now | PGA988 |  | 296 mm2 | 774 | No | 1.0 | Yes | Yes | 64-bit |  | 36-bit | No | 37.5mm x 37.5mm | Yes | Yes | Yes |  | Yes | Yes | 2009 | i7-820QM | No | Yes | 100°C |  |  | Yes | Yes |  | 8 | 8 GB | DDR3 1066/1333 | 2 |  |  | 2 | 1x16, 2x8 | [17 empty] | 1 | Intel SSE4.2 |  | 21 GB/s | 3.06 GHz | 16 | Yes
43125 | Intel Core i7-840QM Processor (8M Cache, 1.86 GHz) | Legacy Intel Core Processors | Products formerly Clarksfield | Mobile | Discontinued | 45 nm | 4 | 1.86 | 8 MB SmartCache | 2.5 GT/s DMI | 45 |  | No | View now | PGA988 |  | 296 mm2 | 774 | Yes | 1.0 | Yes | Yes | 64-bit |  | 36-bit | No | 37.5mm x 37.5mm | Yes | Yes | Yes |  | Yes | Yes | 2010 | i7-840QM | No | Yes | 100°C |  |  | Yes | Yes |  | 8 | 8 GB | DDR3 1066/1333 | 2 |  |  | 2 | 1x16, 2x8 | [17 empty] | 1 | Intel SSE4.2 |  | 21 GB/s | 3.20 GHz | 16 | Yes
43126 | Intel Core i7-920XM Processor Extreme Edition (8M Cache, 2.00 GHz) | Legacy Intel Core Processors | Products formerly Clarksfield | Mobile | Discontinued | 45 nm | 4 | 2.00 | 8 MB SmartCache | 2.5 GT/s DMI | 55 |  | No | View now | PGA988 |  | 296 mm2 | 774 | No | 1.0 | Yes | Yes | 64-bit |  | 36-bit | No | 37.5mm x 37.5mm | Yes | Yes | Yes | No | Yes | Yes | 2009 | i7-920XM | No | Yes | 100°C |  |  | Yes | Yes |  | 8 | 8 GB | DDR3 1066/1333 | 2 |  |  | 2 | 1x16, 2x8 | [17 empty] | 1 | Intel SSE4.2 |  | 21 GB/s | 3.20 GHz | 16 | No
43127 | Intel Core i7-940XM Processor Extreme Edition (8M Cache, 2.13 GHz) | Legacy Intel Core Processors | Products formerly Clarksfield | Mobile | Discontinued | 45 nm | 4 | 2.13 | 8 MB SmartCache | 2.5 GT/s DMI | 55 |  | No | View now | PGA988 |  | 296 mm2 | 774 | Yes | 1.0 | Yes | Yes | 64-bit |  | 36-bit | No | 37.5mm x 37.5mm | Yes | Yes | Yes | No | Yes | Yes | 2010 | i7-940XM | No | Yes | 100°C |  |  | Yes | Yes |  | 8 | 8 GB | DDR3 1066/1333 | 2 |  |  | 2 | 1x16, 2x8 | [17 empty] | 1 | Intel SSE4.2 |  | 21 GB/s | 3.33 GHz | 16 | No
43230 | Intel Pentium Processor G6950 (3M Cache, 2.80 GHz) | Legacy Intel Pentium Processor | Products formerly Clarkdale | Desktop | Discontinued | 32 nm | 2 | 2.80 | 3 MB SmartCache | 2.5 GT/s DMI | 73 | 0.6500V-1.4000V | Yes | View now | FCLGA1156 | 72.6°C | 81 mm2 | 382 | Yes | No | No | Yes | 64-bit |  | 36-bit |  | 37.5mm x 37.5mm | Yes | Yes | Yes | No | No | Yes | 2010 | G6950 | No | No |  |  |  | Yes |  | PC/Client/Tablet | 2 | 16.38 GB | DDR3 1066 | 2 |  |  | 2.0 | 1x16, 2x8 | [17 empty] | 1 |  |  | 17 GB/s |  | 16 | No | 533 MHz | Yes | No | 2
43233 | Intel Xeon Processor L3426 (8M Cache, 1.86 GHz) | Legacy Intel Xeon Processors | Products formerly Lynnfield | Server | Discontinued | 45 nm | 4 | 1.86 | 8 MB SmartCache | 2.5 GT/s DMI | 45 | 0.6500V-1.4000V | No |  | LGA1156 | 58.3°C | 296 mm2 | 774 | Yes | 1.0 | Yes | Yes | 64-bit |  | 36-bit | Yes | 37.5mm x 37.5mm | Yes | Yes | Yes | Yes | Yes | Yes | 2009 | L3426 | No | No |  |  | Q4'12 | Yes | Yes |  | 8 | 32 GB | DDR3 800/1066/1333 | 2 |  |  | 2.0 | 1x16, 2x8, 4x4 | [17 empty] | 1 | Intel SSE4.2 |  | 21 GB/s | 3.20 GHz | 16 | No
43407 | Intel Itanium Processor 9310 (10M Cache, 1.60 GHz, 4.80 GT/s Intel QPI) | Intel Itanium Processor 9300 Series | Products formerly Tukwila | Server | Discontinued | 65 nm | 2 | 1.60 | 10 MB L3 | 4.8 GT/s QPI | 130 |  | No | View now | FCLGA1248 |  |  |  | Yes | No | Yes | Yes | Itanium 64-bit | Yes | 50-bit | [5 empty] | Yes |  | Yes | 2010 | 9310 |  | Yes |  |  | Q2'2014 |  | Yes |  | 4
43408 | Intel Itanium Processor 9320 (16M Cache, 1.33 GHz, 4.80 GT/s Intel QPI) | Intel Itanium Processor 9300 Series | Products formerly Tukwila | Server | Discontinued | 65 nm | 4 | 1.33 | 16 MB L3 | 4.8 GT/s QPI | 155 |  | No | View now | FCLGA1248 |  |  |  | Yes | 1.0 | Yes | Yes | Itanium 64-bit |  | 50-bit | [5 empty] | Yes |  | Yes | 2010 | 9320 |  | Yes |  |  | Q2'2014 |  | Yes |  | 8 | [28 empty] | 1.47 GHz
43409 | Intel Itanium Processor 9340 (20M Cache, 1.60 GHz, 4.80 GT/s Intel QPI) | Intel Itanium Processor 9300 Series | Products formerly Tukwila | Server | Discontinued | 65 nm | 4 | 1.60 | 20 MB L3 | 4.8 GT/s QPI | 185 |  | No | View now | FCLGA1248 |  |  |  | Yes | 1.0 | Yes | Yes | Itanium 64-bit |  | 50-bit | [5 empty] | Yes |  | Yes | 2010 | 9340 |  | Yes |  |  | Q2'2014 |  | Yes |  | 8 | [28 empty] | 1.73 GHz
43410 | Intel Itanium Processor 9350 (24M Cache, 1.73 GHz, 4.80 GT/s Intel QPI) | Intel Itanium Processor 9300 Series | Products formerly Tukwila | Server | Discontinued | 65 nm | 4 | 1.73 | 24 MB L3 | 4.8 GT/s QPI | 185 |  | No | View now | FCLGA1248 |  |  |  | Yes | 1.0 | Yes | Yes | Itanium 64-bit |  | 50-bit | [5 empty] | Yes |  | Yes | 2010 | 9350 |  | Yes |  |  | Q2'2014 |  | Yes |  | 8 | [28 empty] | 1.87 GHz
43517 | Intel Atom Processor D410 (512K Cache, 1.66 GHz) | Legacy Intel Atom Processors | Products formerly Pineview | Desktop | Discontinued | 45 nm | 1 | 1.66 | 512 KB L2 | 2.5 GT/s DMI | 10 | 0.800V-1.175V | Yes | View now | FCBGA559 |  | 66 mm2 | 123 | Yes | No | Yes | No | 64-bit |  | 32-bit | No | 22mm x 22mm | Yes | No | No | No | No | Yes | 2010 | D410 | No | No | 100°C |  |  |  | No | PC/Client/Tablet | 2 | 4 GB | DDR2 667/800 | 1 | [22 empty] | Intel SSE2, Intel SSE3, Intel SSSE3 |  | 6.4 GB/s
43523 | Intel Celeron Processor G1101 (2M Cache, 2.26 GHz) | Intel Celeron Processor G Series | Products formerly Clarkdale | Desktop | Launched | 32 nm | 2 | 2.26 | 2 MB SmartCache | 2.5 GT/s DMI | 73 |  | Yes | View now | FCLGA1156 |  | 81 mm2 | 382 | Yes | No | No | Yes | 64-bit |  | 36-bit | Yes | 37.5mm x 37.5mm | Yes | Yes | Yes | No | No | Yes | 2010 | G1101 | No | No |  |  |  | Yes | No | PC/Client/Tablet | 2 | 16.38 GB | DDR3 1066 | 2 | No |  | 2.0 | 1x16, 2x8 | [17 empty] | 1 |  |  | 17 GB/s |  | 1 | No | 533 MHz | Yes |  | 2
43529 | Intel Core i3-350M Processor (3M Cache, 2.26 GHz) | Legacy Intel Core Processors | Products formerly Arrandale | Mobile | Discontinued | 32 nm | 2 | 2.26 | 3 MB SmartCache | 2.5 GT/s DMI | 35 |  | No | View now | BGA1288, PGA988 |  | 81 mm2 | 382 | Yes | No | Yes | Yes | 64-bit |  | 36-bit | No | rPGA 37.5mmx 37.5mm, BGA 34mmx28mm | Yes | Yes | Yes |  | No | Yes | 2010 | i3-350M | No | Yes | 90°C for rPGA, 105°C for BGA |  |  | Yes | No |  | 4 | 8 GB | DDR3 800/1066 | 2 | Yes | No | 2.0 | 1x16 | [13 empty] | Yes | Yes |  |  | 1 | Intel SSE4.1, Intel SSE4.2 |  | 17.1 GB/s |  | 16 | No | 500 MHz | Yes | Yes | 2 | Intel HD Graphics for Previous Generation Intel Processors | 667 MHz
43537 | Intel Core i5-430M Processor (3M Cache, 2.26 GHz) | Legacy Intel Core Processors | Products formerly Arrandale | Mobile | Discontinued | 32 nm | 2 | 2.26 | 3 MB SmartCache | 2.5 GT/s DMI | 35 |  | No | View now | BGA1288, PGA988 |  | 81 mm2 | 382 | Yes | 1.0 | Yes | Yes | 64-bit |  | 36-bit | No | rPGA 37.5mmx 37.5mm, BGA 34mmx28mm | Yes | Yes | Yes |  | No | Yes | 2010 | i5-430M | No | Yes | 105°C |  |  | Yes | No |  | 4 | 8 GB | DDR3 800/1066 | 2 | Yes | No | 2.0 | 1x16 | [13 empty] | Yes | Yes |  |  | 1 | Intel SSE4.1, Intel SSE4.2 |  | 17.1 GB/s | 2.53 GHz | 16 | No | 500 MHz | Yes | Yes | 2 | Intel HD Graphics for Previous Generation Intel Processors | 766 MHz
43544 | Intel Core i5-540M Processor (3M Cache, 2.53 GHz) | Legacy Intel Core Processors | Products formerly Arrandale | Mobile | Discontinued | 32 nm | 2 | 2.53 | 3 MB SmartCache | 2.5 GT/s DMI | 35 |  | No | View now | BGA1288, PGA988 |  | 81 mm2 | 382 | Yes | 1.0 | Yes | Yes | 64-bit |  | 36-bit | No | rPGA 37.5mmx 37.5mm, BGA 34mmx28mm | Yes | Yes | Yes |  | Yes | Yes | 2010 | i5-540M | Yes | Yes | 105°C |  |  | Yes | Yes |  | 4 | 8 GB | DDR3 800/1066 | 2 | Yes | No | 2.0 | 1x16 | [13 empty] | Yes | Yes |  |  | 1 | Intel SSE4.1, Intel SSE4.2 |  | 17.1 GB/s | 3.07 GHz | 16 | Yes | 500 MHz | Yes | Yes | 2 | Intel HD Graphics for Previous Generation Intel Processors | 766 MHz
43546 | Intel Core i5-650 Processor (4M Cache, 3.20 GHz) | Legacy Intel Core Processors | Products formerly Clarkdale | Desktop | Discontinued | 32 nm | 2 | 3.20 | 4 MB SmartCache | 2.5 GT/s DMI | 73 | 0.6500V-1.4000V | No | View now | FCLGA1156 | 72.6°C | 81 mm2 | 382 | Yes | 1.0 | Yes | Yes | 64-bit |  | 36-bit |  | 37.5mm x 37.5mm | Yes | Yes | Yes | No | Yes | Yes | 2010 | i5-650 | Yes | No |  |  |  | Yes | Yes |  | 4 | 16.38 GB | DDR3 1066/1333 | 2 |  |  | 2.0 | 1x16, 2x8 | [17 empty] | 1 | Intel SSE4.2 |  | 21 GB/s | 3.46 GHz | 16 | Yes | 733 MHz | Yes | Yes | 2 | Intel HD Graphics for Previous Generation Intel Processors
43550 | Intel Core i5-660 Processor (4M Cache, 3.33 GHz) | Legacy Intel Core Processors | Products formerly Clarkdale | Desktop | Discontinued | 32 nm | 2 | 3.33 | 4 MB SmartCache | 2.5 GT/s DMI | 73 | 0.6500V-1.4000V | Yes | View now | FCLGA1156 | 72.6°C | 81 mm2 | 382 | Yes | 1.0 | Yes | Yes | 64-bit |  | 36-bit |  | 37.5mm x 37.5mm | Yes | Yes | Yes | No | Yes | Yes | 2010 | i5-660 | Yes | No |  |  |  | Yes | Yes | PC/Client/Tablet | 4 | 16.38 GB | DDR3 1066/1333 | 2 |  |  | 2.0 | 1x16, 2x8 | [17 empty] | 1 | Intel SSE4.2 |  | 21 GB/s | 3.60 GHz | 16 | Yes | 733 MHz | Yes | Yes | 2 | Intel HD Graphics for Previous Generation Intel Processors
43553 | Intel Core i5-661 Processor (4M Cache, 3.33 GHz) | Legacy Intel Core Processors | Products formerly Clarkdale | Desktop | Discontinued | 32 nm | 2 | 3.33 | 4 MB SmartCache | 2.5 GT/s DMI | 87 | 0.6500V-1.4000V | No | View now | FCLGA1156 | 69.8°C | 81 mm2 | 382 | Yes | 1.0 | Yes | Yes | 64-bit |  | 36-bit |  | 37.5mm x 37.5mm | Yes | Yes | Yes | No | No | Yes | 2010 | i5-661 | Yes | No |  |  |  | Yes |  |  | 4 | 16.38 GB | DDR3 1066/1333 | 2 |  |  | 2.0 | 1x16, 2x8 | [17 empty] | 1 | Intel SSE4.2 |  | 21 GB/s | 3.60 GHz | 16 | No | 900 MHz | Yes | Yes | 2 | Intel HD Graphics for Previous Generation Intel Processors
43556 | Intel Core i5-670 Processor (4M Cache, 3.46 GHz) | Legacy Intel Core Processors | Products formerly Clarkdale | Desktop | Discontinued | 32 nm | 2 | 3.46 | 4 MB SmartCache | 2.5 GT/s DMI | 73 | 0.6500V-1.4000V | No | View now | FCLGA1156 | 72.6°C | 81 mm2 | 382 | Yes | 1.0 | Yes | Yes | 64-bit |  | 36-bit |  | 37.5mm x 37.5mm | Yes | Yes | Yes | No | Yes | Yes | 2010 | i5-670 | Yes | No |  |  |  | Yes | Yes |  | 4 | 16.6 GB | DDR3 1066/1333 | 2 |  |  | 2.0 | 1x16, 2x8 | [17 empty] | 1 | Intel SSE4.2 |  | 21 GB/s | 3.73 GHz | 16 | Yes | 733 MHz | Yes | Yes | 2 | Intel HD Graphics for Previous Generation Intel Processors
43559 | Intel Core i7-620LM Processor (4M Cache, 2.00 GHz) | Legacy Intel Core Processors | Products formerly Arrandale | Mobile | Discontinued | 32 nm | 2 | 2.00 | 4 MB SmartCache | 2.5 GT/s DMI | 25 |  | No | View now | BGA1288 |  | 81 mm2 | 382 | Yes | 1.0 | Yes | Yes | 64-bit |  | 36-bit | No | BGA 34mm x 28mm | Yes | Yes | Yes |  | Yes | Yes | 2010 | i7-620LM | Yes | Yes | 105°C |  |  | Yes | Yes |  | 4 | 8 GB | DDR3 800/1066 | 2 | Yes | No | 2.0 | 1x16 | [13 empty] | Yes | Yes |  |  | 1 | Intel SSE4.1, Intel SSE4.2 |  | 17.1 GB/s | 2.80 GHz | 16 | Yes | 266 MHz | Yes | Yes | 2 | Intel HD Graphics for Previous Generation Intel Processors | 566 MHz
43560 | Intel Core i7-620M Processor (4M Cache, 2.66 GHz) | Legacy Intel Core Processors | Products formerly Arrandale | Mobile | Launched | 32 nm | 2 | 2.66 | 4 MB SmartCache | 2.5 GT/s DMI | 35 |  | Yes | View now | BGA1288, PGA988 |  | 81 mm2 | 382 | Yes | 1.0 | Yes | Yes | 64-bit |  | 36-bit | No | rPGA 37.5mmx 37.5mm, BGA 34mmx28mm | Yes | Yes | Yes |  | Yes | Yes | 2010 | i7-620M | Yes | Yes | 105°C |  |  | Yes | Yes | PC/Client/Tablet | 4 | 8 GB | DDR3 800/1066 | 2 | Yes | No | 2.0 | 1x16 | [13 empty] | Yes | Yes |  |  | 1 | Intel SSE4.1, Intel SSE4.2 |  | 17.1 GB/s | 3.33 GHz | 16 | Yes | 500 MHz | Yes | Yes | 2 | Intel HD Graphics for Previous Generation Intel Processors | 766 MHz
43562 | Intel Core i7-620UM Processor (4M Cache, 1.06 GHz) | Legacy Intel Core Processors | Products formerly Arrandale | Mobile | Discontinued | 32 nm | 2 | 1.06 | 4 MB SmartCache | 2.5 GT/s DMI | 18 |  | No | View now | BGA1288 |  | 81 mm2 | 382 | Yes | 1.0 | Yes | Yes | 64-bit |  | 36-bit | No | BGA 34mm x 28mm | Yes | Yes | Yes |  | Yes | Yes | 2010 | i7-620UM | Yes | Yes | 105°C |  |  | Yes | Yes |  | 4 | 8 GB | DDR3 800 | 2 | Yes | No | 2.0 | 1x16 | [13 empty] | Yes | Yes |  |  | 1 | Intel SSE4.1, Intel SSE4.2 |  | 12.8 GB/s | 2.13 GHz | 16 | Yes | 166 MHz | Yes | Yes | 2 | Intel HD Graphics for Previous Generation Intel Processors | 500 MHz
43563 | Intel Core i7-640LM Processor (4M Cache, 2.13 GHz) | Legacy Intel Core Processors | Products formerly Arrandale | Mobile | Discontinued | 32 nm | 2 | 2.13 | 4 MB SmartCache | 2.5 GT/s DMI | 25 |  | No | View now | BGA1288 |  | 81 mm2 | 382 | Yes | 1.0 | Yes | Yes | 64-bit |  | 36-bit | No | BGA 34mm x 28mm | Yes | Yes | Yes |  | Yes | Yes | 2010 | i7-640LM | Yes | Yes | 105°C |  |  | Yes | Yes |  | 4 | 8 GB | DDR3 800/1066 | 2 | Yes | No | 2.0 | 1x16 | [13 empty] | Yes | Yes |  |  | 1 | Intel SSE4.1, Intel SSE4.2 |  | 17.1 GB/s | 2.93 GHz | 16 | Yes | 266 MHz | Yes | Yes | 2 | Intel HD Graphics for Previous Generation Intel Processors | 566 MHz
43566 | Intel Pentium Processor G6951 (3M Cache, 2.80 GHz) | Legacy Intel Pentium Processor | Products formerly Clarkdale | Desktop | Discontinued | 32 nm | 2 | 2.80 | 3 MB SmartCache | 2.5 GT/s DMI | 73 | 0.6500V-1.4000V | No | View now | FCLGA1156 | 72.6°C | 81 mm2 | 382 | Yes | No | No | Yes | 64-bit |  | 36-bit |  | 37.5mm x 37.5mm | Yes | Yes | Yes | No | No | Yes | 2011 | G6951 | No | No |  |  |  | Yes | No |  | 2 | 16.38 GB | DDR3 1066 | 2 |  |  | 2.0 | 1x16, 2x8 | [17 empty] | 1 |  |  | 17 GB/s |  | 16 | No | 533 MHz | Yes | No | 2
43568 | Intel Pentium Processor SU4100 (2M Cache, 1.30 GHz, 800 MHz FSB) | Legacy Intel Pentium Processor | Products formerly Penryn | Mobile | Discontinued | 45 nm | 2 | 1.30 | 2 MB L2 | 800 MHz FSB | 10 |  | No |  | BGA956 | 100°C | 107 mm2 | 410 | Yes | No | No | No | 64-bit |  |  |  | 22mm x22mm | Yes |  | Yes |  | No | Yes | 2009 | SU4100 | No
46467 | Intel Atom Processor N470 (512K Cache, 1.83 GHz) | Legacy Intel Atom Processors | Products formerly Pineview | Mobile | Discontinued | 45 nm | 1 | 1.83 | 512 KB L2 | 2.5 GT/s DMI | 6.5 |  | No | View now | FCBGA559 |  | 66 mm2 | 123 | Yes | No | Yes | No | 64-bit |  |  |  | 22mm x22mm | Yes |  | Yes | No | No | Yes | 2010 | N470 |  | Yes | 100°C |  |  |  | No |  | 2 | 2 GB | DDR2 667 | 1 | [22 empty] | Intel SSE2, Intel SSE3, Intel SSSE3 | [5 empty] | 200 MHz
46472 | Intel Core i3-530 Processor (4M Cache, 2.93 GHz) | Legacy Intel Core Processors | Products formerly Clarkdale | Desktop | Discontinued | 32 nm | 2 | 2.93 | 4 MB SmartCache | 2.5 GT/s DMI | 73 | 0.6500V-1.4000V | No | View now | FCLGA1156 | 72.6°C | 81 mm2 | 382 | Yes | No | Yes | Yes | 64-bit |  | 36-bit |  | 37.5mm x 37.5mm | Yes | Yes | Yes | No | No | Yes | 2010 | i3-530 | No | No |  |  |  | Yes |  |  | 4 | 16.38 GB | DDR3 1066/1333 | 2 |  |  | 2.0 | 1x16, 2x8 | [17 empty] | 1 | Intel SSE4.2 |  | 21 GB/s |  | 16 | No | 733 MHz | Yes | Yes | 2 | Intel HD Graphics for Previous Generation Intel Processors
46473 | Intel Core i3-540 Processor (4M Cache, 3.06 GHz) | Legacy Intel Core Processors | Products formerly Clarkdale | Desktop | Discontinued | 32 nm | 2 | 3.06 | 4 MB SmartCache | 2.5 GT/s DMI | 73 | 0.6500V-1.4000V | Yes | View now | FCLGA1156 | 72.6°C | 81 mm2 | 382 | Yes | No | Yes | Yes | 64-bit |  | 36-bit |  | 37.5mm x 37.5mm | Yes | Yes | Yes | No | No | Yes | 2010 | i3-540 | No | No |  |  |  | Yes |  | PC/Client/Tablet | 4 | 16.38 GB | DDR3 1066/1333 | 2 |  |  | 2.0 | 1x16, 2x8 | [17 empty] | 1 | Intel SSE4.2 |  | 21 GB/s |  | 16 | No | 733 MHz | Yes | Yes | 2 | Intel HD Graphics for Previous Generation Intel Processors
46483 | Intel Pentium Processor G6960 (3M Cache, 2.93 GHz) | Legacy Intel Pentium Processor | Products formerly Clarkdale | Desktop | Discontinued | 32 nm | 2 | 2.93 | 3 MB SmartCache | 2.5 GT/s DMI | 73 | 0.6500V-1.4000V | No | View now | FCLGA1156 | 72.6°C | 81 mm2 | 382 | Yes | No | No | Yes | 64-bit |  | 36-bit |  | 37.5mm x 37.5mm | Yes | Yes | Yes | No | No | Yes | 2011 | G6960 | No | No |  |  |  | Yes |  |  | 2 | 16.38 GB | DDR3 1066 | 2 |  |  | 2.0 | 1x16, 2x8 | [17 empty] | 1 |  |  | 17 GB/s |  | 16 | No | 533 MHz | Yes | No | 2
46488 | Intel Xeon Processor E6510 (12M Cache, 1.73 GHz, 4.80 GT/s Intel QPI) | Legacy Intel Xeon Processors | Products formerly Nehalem EX | Server | Discontinued |  | 4 | 1.73 | 12 MB L3 | 4.8 GT/s QPI | 105 |  | No | View now | FCLGA1567 | 64°C |  |  | Yes |  | Yes | Yes | [5 empty] | Yes |  | Yes |  |  | Yes | 2010 | E6510 |  |  |  |  | Q4'2012 | Yes |  |  | 8 | [28 empty] | 1.73 GHz
46489 | Intel Xeon Processor E6540 (18M Cache, 2.00 GHz, 6.40 GT/s Intel QPI) | Legacy Intel Xeon Processors | Products formerly Nehalem EX | Server | Discontinued | 45 nm | 6 | 2.00 | 18 MB L3 | 6.4 GT/s QPI | 105 |  | No | View now | FCLGA1567 |  |  |  | Yes | 1.0 | Yes | Yes | [5 empty] | Yes |  | Yes |  |  | Yes | 2010 | E6540 |  |  |  |  | Q4'2012 | Yes |  |  | 12 | [28 empty] | 2.27 GHz
46490 | Intel Xeon Processor E7520 (18M Cache, 1.86 GHz, 4.80 GT/s Intel QPI) | Legacy Intel Xeon Processors | Products formerly Nehalem EX | Server | Discontinued | 45 nm | 4 | 1.87 | 18 MB L3 | 4.8 GT/s QPI | 95 | 0.675V-1.35V | No | View now | FCLGA1567 | 70°C |  |  | Yes |  | Yes | Yes | [5 empty] | Yes |  | Yes |  |  | Yes | 2010 | E7520 |  |  |  |  | Q4'2012 | Yes |  |  | 8 | [28 empty] | 1.87 GHz
46491 | Intel Xeon Processor E7530 (12M Cache, 1.86 GHz, 5.86 GT/s Intel QPI) | Legacy Intel Xeon Processors | Products formerly Nehalem EX | Server | Discontinued | 45 nm | 6 | 1.87 | 12 MB L3 | 5.86 GT/s QPI | 105 | 0.675V-1.35V | No | View now | FCLGA1567 | 64°C |  |  | Yes | 1.0 | Yes | Yes | [5 empty] | Yes |  | Yes |  |  | Yes | 2010 | E7530 |  |  |  |  | Q4'2012 | Yes |  |  | 12 | [28 empty] | 2.13 GHz
46492 | Intel Xeon Processor E7540 (18M Cache, 2.00 GHz, 6.40 GT/s Intel QPI) | Legacy Intel Xeon Processors | Products formerly Nehalem EX | Server | Discontinued | 45 nm | 6 | 2.00 | 18 MB L3 | 6.4 GT/s QPI | 105 | 0.675V-1.35V | No | View now | FCLGA1567 | 64°C |  |  | Yes | 1.0 | Yes | Yes | [5 empty] | Yes |  | Yes |  |  | Yes | 2010 | E7540 |  |  |  |  | Q4'2012 | Yes |  |  | 12 | [28 empty] | 2.27 GHz
46493 | Intel Xeon Processor L7545 (18M Cache, 1.86 GHz, 5.86 GT/s Intel QPI) | Legacy Intel Xeon Processors | Products formerly Nehalem EX | Server | Discontinued | 45 nm | 6 | 1.87 | 18 MB L3 | 5.86 GT/s QPI | 95 | 0.675V-1.35V | No | View now | FCLGA1567 | 70°C |  |  | Yes | 1.0 | Yes | Yes | [5 empty] | Yes |  | Yes |  |  | Yes | 2010 | L7545 |  |  |  |  | Q4'2012 | Yes |  |  | 12 | [28 empty] | 2.53 GHz
46494 | Intel Xeon Processor L7555 (24M Cache, 1.86 GHz, 5.86 GT/s Intel QPI) | Legacy Intel Xeon Processors | Products formerly Nehalem EX | Server | Discontinued | 45 nm | 8 | 1.87 | 24 MB L3 | 5.86 GT/s QPI | 95 | 0.675V-1.35V | No | View now | FCLGA1567 | 70°C |  |  | Yes | 1.0 | Yes | Yes | [5 empty] | Yes |  | Yes |  |  | Yes | 2010 | L7555 |  |  |  |  | Q4'2012 | Yes |  |  | 16 | [28 empty] | 2.53 GHz
46495 | Intel Xeon Processor X6550 (18M Cache, 2.00 GHz, 6.40 GT/s Intel QPI) | Legacy Intel Xeon Processors | Products formerly Nehalem EX | Server | Discontinued | 45 nm | 8 | 2.00 | 18 MB L3 | 6.4 GT/s QPI | 130 |  | No | View now | FCLGA1567 | 69°C |  |  | Yes | 1.0 | Yes | Yes | [5 empty] | Yes |  | Yes |  |  | Yes | 2010 | X6550 |  |  |  |  | Q4'2012 | Yes |  |  | 16 | [28 empty] | 2.40 GHz
46497 | Intel Xeon Processor X7542 (18M Cache, 2.66 GHz, 5.86 GT/s Intel QPI) | Legacy Intel Xeon Processors | Products formerly Nehalem EX | Server | Discontinued | 45 nm | 6 | 2.67 | 18 MB L3 | 5.86 GT/s QPI | 130 | 0.675V-1.35V | No | View now | FCLGA1567 | 69°C |  |  | Yes | 1.0 |  | Yes | [5 empty] | Yes |  | Yes |  |  | Yes | 2010 | X7542 |  |  |  |  | Q4'2012 | Yes |  |  | 6 | [28 empty] | 2.80 GHz
46498 | Intel Xeon Processor X7550 (18M Cache, 2.00 GHz, 6.40 GT/s Intel QPI) | Legacy Intel Xeon Processors | Products formerly Nehalem EX | Server | Discontinued | 45 nm | 8 | 2.00 | 18 MB L3 | 6.4 GT/s QPI | 130 | 0.675V-1.35V | No | View now | FCLGA1567 | 69°C |  |  | Yes | 1.0 | Yes | Yes | [5 empty] | Yes |  | Yes |  |  | Yes | 2010 | X7550 |  |  |  |  | Q4'2012 | Yes |  |  | 16 |  | DDR3 800/978/1066/1333 (Max Speed 1066 MHz) | [26 empty] | 2.40 GHz
46499 | Intel Xeon Processor X7560 (24M Cache, 2.26 GHz, 6.40 GT/s Intel QPI) | Legacy Intel Xeon Processors | Products formerly Nehalem EX | Server | Discontinued | 45 nm | 8 | 2.27 | 24 MB L3 | 6.4 GT/s QPI | 130 |  | No | View now | FCLGA1567 |  |  |  | Yes | 1.0 | Yes | Yes | [5 empty] | Yes |  | Yes |  |  | Yes | 2010 | X7560 |  |  |  |  | Q4'2012 | Yes |  |  | 16 |  | DDR3 800/978/1066/1333 (Max Speed 1066 MHz) | [26 empty] | 2.67 GHz
47341 | Intel Core i5-520M Processor (3M Cache, 2.40 GHz) | Legacy Intel Core Processors | Products formerly Arrandale | Mobile | Launched | 32 nm | 2 | 2.40 | 3 MB SmartCache | 2.5 GT/s DMI | 35 |  | Yes | View now | PGA988, BGA1288 |  | 81 mm2 | 382 | Yes | 1.0 | Yes | Yes | 64-bit |  | 36-bit | No | rPGA 37.5mmx 37.5mm, BGA 34mmx28mm | Yes | Yes | Yes |  | Yes | Yes | 2010 | i5-520M | Yes | Yes | 105°C |  |  | Yes | Yes | PC/Client/Tablet | 4 | 8.3 GB | DDR3 800/1066 | 2 | Yes | No | 2.0 | 1x16 | [13 empty] | Yes | Yes |  |  | 1 | Intel SSE4.1, Intel SSE4.2 |  | 17.1 GB/s | 2.93 GHz | 16 | Yes | 500 MHz | Yes | Yes | 2 | Intel HD Graphics for Previous Generation Intel Processors | 766 MHz
47511 | Intel Celeron Processor T3300 (1M Cache, 2.00 GHz, 800 MHz FSB) | Legacy Intel Celeron Processor | Products formerly Penryn | Mobile | Discontinued | 45 nm | 2 | 2.00 | 1 MB | 800 MHz FSB | 35 |  | No | View now |  |  | 107 mm2 | 410 | Yes | No | No | No | 64-bit |  |  |  |  | Yes |  | No |  | No | Yes | 2010 | T3300
47552 | Intel Celeron Processor P4500 (2M Cache, 1.86 GHz) | Legacy Intel Celeron Processor | Products formerly Arrandale | Mobile | Launched | 32 nm | 2 | 1.86 | 2 MB SmartCache | 2.5 GT/s DMI | 35 |  | Yes | View now | PGA988 |  | 81 mm2 | 382 | Yes | No | No | Yes | 64-bit |  | 36-bit | No | 37.5mmx37.5mm | Yes | Yes | Yes |  | No | Yes | 2010 | P4500 | No | Yes | 90°C |  |  | Yes | No |  | 2 | 8 GB | DDR3 800/1066 | 2 | Yes | No | 2.0 | 1x16 | [13 empty] | Yes | Yes |  |  | 1 |  |  | 17.1 GB/s |  | 16 | No | 500 MHz | Yes |  | 2 | Intel HD Graphics for Previous Generation Intel Processors | 667 MHz
47554 | Intel Core i5-520UM Processor (3M Cache, 1.06 GHz) | Legacy Intel Core Processors | Products formerly Arrandale | Mobile | Discontinued | 32 nm | 2 | 1.07 | 3 MB SmartCache | 2.5 GT/s DMI | 18 |  | No | View now | BGA1288 |  | 81 mm2 | 382 | Yes | 1.0 | Yes | Yes | 64-bit |  | 36-bit | No | BGA 34mm x 28mm | Yes | Yes | Yes |  | Yes | Yes | 2010 | i5-520UM | Yes | Yes | 105°C |  |  | Yes | Yes |  | 4 | 8 GB | DDR3 800 | 2 | Yes | No | 2.0 | 1x16 | [13 empty] | Yes | Yes |  |  | 1 | Intel SSE4.1, Intel SSE4.2 |  | 12.8 GB/s | 1.87 GHz | 16 | Yes | 166 MHz | Yes | Yes | 2 | Intel HD Graphics for Previous Generation Intel Processors | 500 MHz
47555 | Intel Xeon Processor L3406 (4M Cache, 2.26 GHz) | Legacy Intel Xeon Processors | Products formerly Clarkdale | Server | Discontinued | 32 nm | 2 | 2.26 | 4 MB SmartCache | 2.5 GT/s DMI | 30 | 0.6500V-1.400V | No | View now | FCLGA1156 | 53.9°C | 81 mm2 | 382 | Yes | 1.0 | Yes | Yes | 64-bit |  | 36-bit | Yes | 37.5mm x 37.5mm | Yes | Yes | Yes | Yes | Yes | Yes | 2010 | L3406 | No | No |  |  | Q4'12 | Yes | Yes |  | 4 | 16.38 GB | DDR3 1066 | 2 |  |  | 2.0 | 1x16, 2x8 | [17 empty] | 1 | Intel SSE4.2 |  | 17 GB/s | 2.53 GHz | 16 | No
47639 | Intel Xeon Processor EC5549 (8M Cache, 2.53 GHz, 5.87 GT/s Intel QPI) | Legacy Intel Xeon Processors | Products formerly Jasper Forest | Embedded | Launched | 45 nm | 4 | 2.53 | 8 MB L3 | 5.87 GT/s QPI | 85 | 1.0 - 1.5V | Yes | View now | FCLGA1366 | 77.6°C |  |  | Yes | 1.0 | Yes | Yes | 64-bit |  |  | Yes |  |  | Yes | Yes | Yes |  | Yes | 2010 | EC5549 | [5 empty] | Yes | Yes | Communications | 8 |  | DDR3 800/1066/1333 | 3 |  |  | 2.0 | 1x16, 2x8, 4x4 | [17 empty] | 2 |  | 1 |  | 2.93 GHz
47640 | Intel Xeon Processor EC5539 (4M Cache, 2.27 GHz, 5.87 GT/s Intel QPI) | Legacy Intel Xeon Processors | Products formerly Jasper Forest | Embedded | Launched | 45 nm | 2 | 2.27 | 4 MB L3 | 5.87 GT/s QPI | 65 | 1.0 - 1.5V | Yes | View now | FCLGA1366 | 74.6°C |  |  | Yes | No | No | Yes | 64-bit |  |  | Yes |  |  | Yes | Yes | Yes |  | Yes | 2010 | EC5539 | [5 empty] | Yes | Yes | Communications | 2 |  |  | 3 |  |  | 2.0 | [18 empty] | 2 |  | 1
47641 | Intel Xeon Processor LC5528 (8M Cache, 2.13 GHz, 4.80 GT/s Intel QPI) | Legacy Intel Xeon Processors | Products formerly Jasper Forest | Embedded | Launched | 45 nm | 4 | 2.13 | 8 MB L3 | 4.8 GT/s QPI | 60 | 1.0 - 1.5V | Yes | View now | FCLGA1366 | 70.0°C - 85.0°C |  |  | Yes | 1.0 | Yes | Yes | 64-bit |  |  | Yes |  |  | Yes | Yes | Yes |  | Yes | 2010 | LC5528 | [5 empty] | Yes | Yes | Communications | 8 |  |  | 3 |  |  | 2.0 | [18 empty] | 2 |  | 1 |  | 2.53 GHz
47642 | Intel Xeon Processor EC3539 (8M Cache, 2.13 GHz) | Legacy Intel Xeon Processors | Products formerly Jasper Forest | Embedded | Launched | 45 nm | 4 | 2.13 | 8 MB L3 | 2.5 GT/s DMI | 65 | 1.0 - 1.5V | Yes | View now | FCLGA1366 | 74.6°C |  |  | Yes | No | No | Yes | 64-bit |  |  | Yes |  |  | Yes | Yes | Yes |  | Yes | 2010 | EC3539 | [5 empty] | Yes | Yes | Communications | 4 |  |  | 3 |  |  | 2.0 | [18 empty] | 1
47643 | Intel Xeon Processor EC5509 (8M Cache, 2.00 GHz, 4.80 GT/s Intel QPI) | Legacy Intel Xeon Processors | Products formerly Jasper Forest | Embedded | Launched | 45 nm | 4 | 2.00 | 8 MB L3 | 4.8 GT/s QPI | 85 | 1.0 - 1.5V | Yes | View now | FCLGA1366 | 77.6°C |  |  | Yes | No | No | Yes | 64-bit |  |  | Yes |  |  | Yes | Yes | Yes |  | Yes | 2010 | EC5509 | [5 empty] | Yes | Yes | Communications | 4 |  |  | 3 |  |  | 2.0 | [18 empty] | 2 |  | 1
47644 | Intel Xeon Processor LC5518 (8M Cache, 1.73 GHz, 4.80 GT/s Intel QPI) | Legacy Intel Xeon Processors | Products formerly Jasper Forest | Embedded | Launched | 45 nm | 4 | 1.73 | 8 MB L3 | 4.8 GT/s QPI | 48 | 1.0 - 1.5V | Yes | View now | FCLGA1366 | 77.5°C - 92.5°C |  |  | Yes | 1.0 | Yes | Yes | 64-bit |  |  | Yes |  |  | Yes | Yes | Yes |  | Yes | 2010 | LC5518 | [5 empty] | Yes | Yes | Communications | 8 |  |  | 3 |  |  | 2.0 | [18 empty] | 2 |  | 1 |  | 2.13 GHz
47645 | Intel Xeon Processor LC3528 (4M Cache, 1.73 GHz) | Legacy Intel Xeon Processors | Products formerly Jasper Forest | Embedded | Launched | 45 nm | 2 | 1.73 | 4 MB L3 | 2.5 GT/s DMI | 35 | 1.0 - 1.5V | Yes | View now | FCLGA1366 | 79.5°C - 94.5°C |  |  | Yes | 1.0 | Yes | Yes | 64-bit |  |  | Yes |  |  | Yes | Yes | Yes |  | Yes | 2010 | LC3528 | [5 empty] | Yes | Yes | Communications | 4 |  |  | 2 |  |  | 2.0 | [18 empty] | 1 |  |  |  | 1.87 GHz
47646 | Intel Xeon Processor LC3518 (2M Cache, 1.73 GHz) | Legacy Intel Xeon Processors | Products formerly Jasper Forest | Embedded | Launched | 45 nm | 1 | 1.73 | 2 MB L3 | 2.5 GT/s DMI | 23 | 1.0 - 1.5V | Yes | View now | FCLGA1366 | 79.5°C - 94.5°C |  |  | Yes | No | No | Yes | 64-bit |  |  | Yes |  |  | Yes | Yes | Yes |  | Yes | 2010 | LC3518 | [5 empty] | Yes | Yes | Communications | 1 |  |  | 2 |  |  | 2.0 | [18 empty] | 1
47647 | Intel Celeron Processor P1053 (2M Cache, 1.33 GHz) | Legacy Intel Celeron Processor | Products formerly Jasper Forest | Embedded | Launched | 45 nm | 1 | 1.33 | 2 MB L3 | 0 | 30 | 1.0 - 1.5V | Yes | View now | FCLGA1366 | 64.4°C |  |  | Yes | No | Yes | Yes | 64-bit |  |  | Yes |  |  | Yes | Yes |  |  | Yes | 2010 | P1053 | [6 empty] | Yes | Communications | 2 |  | DDR3 800 | 2 |  |  | 2.0 | [18 empty] | 1 |  | 0
47663 | Intel Core i3-330M Processor (3M Cache, 2.13 GHz) | Legacy Intel Core Processors | Products formerly Arrandale | Mobile | Discontinued | 32 nm | 2 | 2.13 | 3 MB SmartCache | 2.5 GT/s DMI | 35 |  | No | View now | BGA1288, PGA988 |  | 81 mm2 | 382 | Yes | No | Yes | Yes | 64-bit |  | 36-bit | No | rPGA 37.5mmx 37.5mm, BGA 34mmx28mm | Yes | Yes | Yes |  | No | Yes | 2010 | i3-330M | No | Yes | 90°C for rPGA, 105°C for BGA |  |  | Yes | No |  | 4 | 8 GB | DDR3 800/1066 | 2 | Yes | No | 2.0 | 1x16 | [13 empty] | Yes | Yes |  |  | 1 | Intel SSE4.1, Intel SSE4.2 |  | 17.1 GB/s |  | 16 | No | 500 MHz | Yes | Yes | 2 | Intel HD Graphics for Previous Generation Intel Processors | 667 MHz
47673 | Mobile Intel Celeron Processor 366 MHz, 128K Cache, 66 MHz FSB | Legacy Intel Celeron Processor |  | Mobile | Discontinued |  | 1 | 0.366 | 128 KB L2 | 66 MHz FSB | 13.1 | 1.6V | Yes |  | BGA615 |  |  |  | No | [18 empty] | 100°C
47677 | Mobile Intel Pentium II Processor 266 MHz, 256K Cache, 66 MHz FSB | Legacy Intel Pentium Processor | Products formerly Mendocino | Mobile | Discontinued |  | 1 | 0.266 | 256 KB L2 | 66 MHz FSB | 10.3 | 1.6V | No | View now | H-PBGA615 |  |  |  | No |  |  |  | 32-bit
47678 | Mobile Intel Pentium II Processor 333 MHz, 256K Cache, 66 MHz FSB | Legacy Intel Pentium Processor |  | Mobile | Discontinued |  | 1 | 0.333 | 256 KB L2 | 66 MHz FSB | 11.8 | 1.6V | Yes | View now | H-PBGA615 |  |  |  | No
47682 | Mobile Intel Pentium III Processor 400 MHz, 256K Cache, 100 MHz FSB | Legacy Intel Pentium Processor |  | Mobile | Discontinued |  | 1 | 0.400 | 256 KB L2 | 100 MHz FSB | 10.1 | 1.6V | Yes | View now | H-PBGA |  |  |  | No | No |  | No | 32-bit | [14 empty] | 100°C
47700 | Intel Core i7-640UM Processor (4M Cache, 1.20 GHz) | Legacy Intel Core Processors | Products formerly Arrandale | Mobile | Discontinued | 32 nm | 2 | 1.20 | 4 MB SmartCache | 2.5 GT/s DMI | 18 |  | No | View now | BGA1288 |  | 81 mm2 | 382 | Yes | 1.0 | Yes | Yes | 64-bit |  | 36-bit | No | BGA 34mm x 28mm | Yes | Yes | Yes |  | Yes | Yes | 2010 | i7-640UM | Yes | Yes | 105°C |  |  | Yes | Yes |  | 4 | 8 GB | DDR3 800 | 2 | Yes | No | 2.0 | 1x16 | [13 empty] | Yes | Yes |  |  | 1 | Intel SSE4.1, Intel SSE4.2 |  | 12.8 GB/s | 2.27 GHz | 16 | Yes | 166 MHz | Yes | Yes | 2 | Intel HD Graphics for Previous Generation Intel Processors | 500 MHz
47916 | Intel Xeon Processor X5680 (12M Cache, 3.33 GHz, 6.40 GT/s Intel QPI) | Legacy Intel Xeon Processors | Products formerly Westmere EP | Server | Discontinued | 32 nm | 6 | 3.33 | 12 MB SmartCache | 6.4 GT/s QPI | 130 | 0.750V-1.350V | No | View now | FCLGA1366 | 78.5°C |  |  | Yes | 1.0 | Yes | Yes | 64-bit |  | 40-bit | Yes | 42.5mm x 45mm | Yes | Yes | Yes | Yes | Yes | Yes | 2010 | X5680 | Yes | No |  |  |  | Yes | Yes |  | 12 | 288 GB | DDR3 800/1066/1333 | 3 | [21 empty] | 2 | Intel SSE4.2 | 2 | 32 GB/s | 3.60 GHz
47917 | Intel Xeon Processor W3680 (12M Cache, 3.33 GHz, 6.40 GT/s Intel QPI) | Legacy Intel Xeon Processors | Products formerly Westmere EP | Server | Discontinued | 32 nm | 6 | 3.33 | 12 MB SmartCache | 6.4 GT/s QPI | 130 | 0.800V-1.375V | No | View now | FCLGA1366 | 67.9°C |  |  | Yes | 1.0 | Yes | Yes | 64-bit |  | 36-bit | Yes | 42.5mm X 45mm | Yes | Yes | Yes | Yes | Yes | Yes | 2010 | W3680 | Yes | No |  |  |  | Yes |  |  | 12 | 24 GB | DDR3 800/1066/1333 | 3 | [21 empty] | 1 | Intel SSE4.2 | 1 | 32 GB/s | 3.60 GHz
47918 | Intel Xeon Processor W3670 (12M Cache, 3.20 GHz, 4.80 GT/s Intel QPI) | Legacy Intel Xeon Processors | Products formerly Westmere EP | Server | Discontinued | 32 nm | 6 | 3.20 | 12 MB SmartCache | 4.8 GT/s QPI | 130 | 0.800V-1.375V | No | View now | FCLGA1366 | 67.9°C |  |  | Yes | 1.0 | Yes | Yes | 64-bit |  | 36-bit | Yes | 42.5mm X 45mm | Yes | Yes | Yes | Yes | Yes | Yes | 2010 | W3670 | Yes | No |  |  |  | Yes |  |  | 12 | 24 GB | DDR3 800/1066 | 3 | [21 empty] | 1 | Intel SSE4.2 | 1 | 25.6 GB/s | 3.46 GHz
47919 | Intel Xeon Processor X5667 (12M Cache, 3.06 GHz, 6.40 GT/s Intel QPI) | Legacy Intel Xeon Processors | Products formerly Westmere EP | Server | Discontinued | 32 nm | 4 | 3.06 | 12 MB SmartCache | 6.4 GT/s QPI | 95 | 0.750V-1.350V | No | View now | FCLGA1366 | 82.9°C |  |  | Yes | 1.0 | Yes | Yes | 64-bit |  | 40-bit | Yes | 42.5mm X 45mm | Yes | Yes | Yes | Yes | Yes | Yes | 2010 | X5667 | Yes | No |  |  |  | Yes | Yes |  | 8 | 288 GB | DDR3 800/1066/1333 | 3 | [21 empty] | 2 | Intel SSE4.2 | 2 | 32 GB/s | 3.46 GHz
47920 | Intel Xeon Processor X5670 (12M Cache, 2.93 GHz, 6.40 GT/s Intel QPI) | Legacy Intel Xeon Processors | Products formerly Westmere EP | Server | Discontinued | 32 nm | 6 | 2.93 | 12 MB SmartCache | 6.4 GT/s QPI | 95 | 0.750V-1.350V | No | View now | FCLGA1366 | 81.3°C |  |  | Yes | 1.0 | Yes | Yes | 64-bit |  | 40-bit | Yes | 42.5mm X 45mm | Yes | Yes | Yes | Yes | Yes | Yes | 2010 | X5670 | Yes | No |  |  |  | Yes | Yes |  | 12 | 288 GB | DDR3 800/1066/1333 | 3 | [21 empty] | 2 | Intel SSE4.2 | 2 | 32 GB/s | 3.33 GHz
47921 | Intel Xeon Processor X5660 (12M Cache, 2.80 GHz, 6.40 GT/s Intel QPI) | Legacy Intel Xeon Processors | Products formerly Westmere EP | Server | Discontinued | 32 nm | 6 | 2.80 | 12 MB SmartCache | 6.4 GT/s QPI | 95 | 0.750V-1.350V | No | View now | FCLGA1366 | 81.3°C |  |  | Yes | 1.0 | Yes | Yes | 64-bit |  | 40-bit | Yes | 42.5mmX45mm | Yes | Yes | Yes | Yes | Yes | Yes | 2010 | X5660 | Yes | No |  |  |  | Yes | Yes |  | 12 | 288 GB | DDR3 800/1066/1333 | 3 | [21 empty] | 2 | Intel SSE4.2 | 2 | 32 GB/s | 3.20 GHz
47922 | Intel Xeon Processor X5650 (12M Cache, 2.66 GHz, 6.40 GT/s Intel QPI) | Legacy Intel Xeon Processors | Products formerly Westmere EP | Server | Discontinued | 32 nm | 6 | 2.66 | 12 MB SmartCache | 6.4 GT/s QPI | 95 | 0.750V-1.350V | No | View now | FCLGA1366 | 81.3°C |  |  | Yes | 1.0 | Yes | Yes | 64-bit |  | 40-bit | Yes | 42.5mm X 45mm | Yes | Yes | Yes | Yes | Yes | Yes | 2010 | X5650 | Yes | No |  |  |  | Yes | Yes |  | 12 | 288 GB | DDR3 800/1066/1333 | 3 | [21 empty] | 2 | Intel SSE4.2 | 2 | 32 GB/s | 3.06 GHz
47923 | Intel Xeon Processor E5640 (12M Cache, 2.66 GHz, 5.86 GT/s Intel QPI) | Legacy Intel Xeon Processors | Products formerly Westmere EP | Server | Discontinued | 32 nm | 4 | 2.66 | 12 MB SmartCache | 5.86 GT/s QPI | 80 | 0.750V-1.350V | No | View now | FCLGA1366 | 77.6°C |  |  | Yes | 1.0 | Yes | Yes | 64-bit |  | 40-bit | Yes | 42.5mm X 45mm | Yes | Yes | Yes | Yes | Yes | Yes | 2010 | E5640 | Yes | No |  |  |  | Yes | Yes |  | 8 | 288 GB | DDR3 800/1066 | 3 | [21 empty] | 2 | Intel SSE4.2 | 2 | 25.6 GB/s | 2.93 GHz
47924 | Intel Xeon Processor E5630 (12M Cache, 2.53 GHz, 5.86 GT/s Intel QPI) | Legacy Intel Xeon Processors | Products formerly Westmere EP | Server | Discontinued | 32 nm | 4 | 2.53 | 12 MB SmartCache | 5.86 GT/s QPI | 80 | 0.750V-1.350V | No | View now | FCLGA1366 | 77.6°C |  |  | Yes | 1.0 | Yes | Yes | 64-bit |  | 40-bit | Yes | 42.5mm X 45mm | Yes | Yes | Yes | Yes | Yes | Yes | 2010 | E5630 | Yes | No |  |  |  | Yes | Yes |  | 8 | 288 GB | DDR3 800/1066 | 3 | [21 empty] | 2 | Intel SSE4.2 | 2 | 25.6 GB/s | 2.80 GHz
47925 | Intel Xeon Processor E5620 (12M Cache, 2.40 GHz, 5.86 GT/s Intel QPI) | Legacy Intel Xeon Processors | Products formerly Westmere EP | Server | Launched | 32 nm | 4 | 2.40 | 12 MB SmartCache | 5.86 GT/s QPI | 80 | 0.750V-1.350V | Yes | View now | FCLGA1366 | 77.6°C |  |  | Yes | 1.0 | Yes | Yes | 64-bit |  | 40-bit | Yes | 42.5mm X 45mm | Yes | Yes | Yes | Yes | Yes | Yes | 2010 | E5620 | Yes | No |  |  |  | Yes | Yes | Server/Enterprise | 8 | 288 GB | DDR3 800/1066 | 3 | [21 empty] | 2 | Intel SSE4.2 | 2 | 25.6 GB/s | 2.66 GHz
47926 | Intel Xeon Processor L5640 (12M Cache, 2.26 GHz, 5.86 GT/s Intel QPI) | Legacy Intel Xeon Processors | Products formerly Westmere EP | Server | Discontinued | 32 nm | 6 | 2.26 | 12 MB SmartCache | 5.86 GT/s QPI | 60 | 0.750V-1.350V | No | View now | FCLGA1366 | 69.4°C |  |  | Yes | 1.0 | Yes | Yes | 64-bit |  | 40-bit | Yes | 42.5mm X 45mm | Yes | Yes | Yes | Yes | Yes | Yes | 2010 | L5640 | Yes | No |  |  |  | Yes | Yes |  | 12 | 288 GB | DDR3 800/1066/1333 | 3 | [21 empty] | 2 | Intel SSE4.2 | 2 | 32 GB/s | 2.80 GHz
47927 | Intel Xeon Processor L5630 (12M Cache, 2.13 GHz, 5.86 GT/s Intel QPI) | Legacy Intel Xeon Processors | Products formerly Westmere EP | Server | Discontinued | 32 nm | 4 | 2.13 | 12 MB SmartCache | 5.86 GT/s QPI | 40 | 0.750V-1.350V | No | View now | FCLGA1366 | 63.1°C |  |  | Yes | 1.0 | Yes | Yes | 64-bit |  | 40-bit | Yes | 42.5mm X 45mm | Yes | Yes | Yes | Yes | Yes | Yes | 2010 | L5630 | Yes | No |  |  |  | Yes | Yes |  | 8 | 288 GB | DDR3 800/1066 | 3 | [21 empty] | 2 | Intel SSE4.2 | 2 | 25.6 GB/s | 2.40 GHz
47928 | Intel Xeon Processor L5609 (12M Cache, 1.86 GHz, 4.80 GT/s Intel QPI) | Legacy Intel Xeon Processors | Products formerly Westmere EP | Server | Discontinued | 32 nm | 4 | 1.86 | 12 MB SmartCache | 4.8 GT/s QPI | 40 | 0.750V-1.350V | No | View now | FCLGA1366 | 63.1°C |  |  | Yes | No | No | Yes | 64-bit |  | 40-bit | Yes | 42.5mm x 45mm | Yes | Yes | Yes | Yes | Yes | Yes | 2010 | L5609 | Yes | No |  |  |  | Yes | Yes |  | 4 | 288 GB | DDR3 800/1066 | 3 | [21 empty] | 2 | Intel SSE4.2 | 2 | 25.6 GB/s | 1.86 GHz
47929 | Intel Xeon Processor X5677 (12M Cache, 3.46 GHz, 6.40 GT/s Intel QPI) | Legacy Intel Xeon Processors | Products formerly Westmere EP | Server | Discontinued | 32 nm | 4 | 3.46 | 12 MB SmartCache | 6.4 GT/s QPI | 130 | 0.750V-1.350V | No | View now | FCLGA1366 | 80.4°C |  |  | Yes | 1.0 | Yes | Yes | 64-bit |  | 40-bit | Yes | 42.5mm X 45mm | Yes | Yes | Yes | Yes | Yes | Yes | 2010 | X5677 | Yes | No |  |  |  | Yes | Yes |  | 8 | 288 GB | DDR3 800/1066/1333 | 3 | [21 empty] | 2 | Intel SSE4.2 | 2 | 32 GB/s | 3.73 GHz
47932 | Intel Core i7-980X Processor Extreme Edition (12M Cache, 3.33 GHz, 6.40 GT/s Intel QPI) | Legacy Intel Core Processors | Products formerly Gulftown | Desktop | Discontinued | 32 nm | 6 | 3.33 | 12 MB SmartCache | 6.4 GT/s QPI | 130 | 0.800V-1.375V | No | View now | FCLGA1366 | 67.9°C | 239 mm2 |  | Yes | 1.0 | Yes | Yes | 64-bit |  | 36-bit | No | 42.5mm X 45.0mm | Yes | Yes | Yes | No | No | Yes | 2010 | i7-980X | Yes | No |  |  |  | Yes |  |  | 12 | 24 GB | DDR3 1066 | 3 | [21 empty] | 1 | Intel SSE4.2 | 1 | 25.6 GB/s | 3.60 GHz
47933 | Intel Core i7-970 Processor (12M Cache, 3.20 GHz, 4.80 GT/s Intel QPI) | Legacy Intel Core Processors | Products formerly Gulftown | Desktop | Discontinued | 32 nm | 6 | 3.20 | 12 MB SmartCache | 4.8 GT/s QPI | 130 | 0.800V-1.375V | No | View now | FCLGA1366 | 67.9°C | 239 mm2 |  | Yes | 1.0 | Yes | Yes | 64-bit |  | 36-bit | No | 42.5mm X 45.0mm | Yes | Yes | Yes | No | No | Yes | 2010 | i7-970 | Yes | No |  |  |  | Yes |  |  | 12 | 24 GB | DDR3 800/1066 | 3 | [21 empty] | 1 | Intel SSE4.2 | 1 | 25.6 GB/s | 3.46 GHz
47934 | Intel Core i7-620LE Processor (4M Cache, 2.00 GHz) | Legacy Intel Core Processors | Products formerly Arrandale | Embedded | Launched | 32 nm | 2 | 2.00 | 4 MB SmartCache | 2.5 GT/s DMI | 25 |  | Yes | View now | BGA1288 |  | 81 mm2 | 382 | Yes | 1.0 | Yes | Yes | 64-bit |  | 36-bit | Yes | BGA 34mmX28mm | Yes | Yes | Yes |  | Yes | Yes | 2010 | i7-620LE | Yes | Yes | 105°C |  |  | Yes | Yes | Embedded Broad Market Commercial Temp, PC/Client/Tablet | 4 | 8.79 GB | DDR3 800/1066 | 2 | Yes | No | 2.0 | 1X16, 2X8 | [13 empty] | Yes | Yes |  |  | 1 | Intel SSE4.1, Intel SSE4.2 |  | 17.1 GB/s | 2.80 GHz | 1 | Yes | 266 MHz | Yes | Yes | 2 |  | 566 MHz
47935 | Intel Core i7-620UE Processor (4M Cache, 1.06 GHz) | Legacy Intel Core Processors | Products formerly Arrandale | Embedded | Launched | 32 nm | 2 | 1.06 | 4 MB SmartCache | 2.5 GT/s DMI | 18 |  | Yes | View now | BGA1288 |  | 81 mm2 | 382 | Yes | 1.0 | Yes | Yes | 64-bit |  | 36-bit | Yes | BGA 34mmx28mm | Yes | Yes | Yes |  | Yes | Yes | 2010 | i7-620UE | Yes | Yes | 105°C |  |  | Yes | Yes | Embedded Broad Market Commercial Temp, PC/Client/Tablet | 4 | 8.79 GB | DDR3 800 | 2 | Yes | No | 2.0 | 1x16, 2x8 | [13 empty] | Yes | Yes |  |  | 1 | Intel SSE4.1, Intel SSE4.2 |  | 12.8 GB/s | 2.13 GHz | 1 | No | 166 MHz | Yes | Yes | 2 |  | 500 MHz
47936 | Intel Core i5-520E Processor (3M Cache, 2.40 GHz) | Legacy Intel Core Processors | Products formerly Arrandale | Embedded | Launched | 32 nm | 2 | 2.40 | 3 MB SmartCache | 2.5 GT/s DMI | 35 |  | Yes | View now | BGA1288 |  | 81 mm2 | 382 | Yes | 1.0 | Yes | Yes | 64-bit |  | 36-bit | Yes | BGA 34mmX28mm | Yes | Yes | Yes |  | Yes | Yes | 2010 | i5-520E | Yes | Yes | 105°C |  |  | Yes | Yes | Embedded Broad Market Commercial Temp, PC/Client/Tablet | 4 | 8.79 GB | DDR3 800/1066 | 2 | Yes | No | 2.0 | 1X16, 2X8 | [13 empty] | Yes | Yes |  |  | 1 | Intel SSE4.1, Intel SSE4.2 |  | 17.1 GB/s | 2.93 GHz | 1 | No | 500 MHz | Yes | Yes | 2 |  | 766 MHz
48139 | Intel Core i7-610E Processor (4M Cache, 2.53 GHz) | Legacy Intel Core Processors | Products formerly Arrandale | Mobile | Launched | 32 nm | 2 | 2.53 | 4 MB SmartCache | 2.5 GT/s DMI | 35 |  | Yes | View now | BGA1288 |  | 81 mm2 | 382 | Yes | 1.0 | Yes | Yes | 64-bit |  | 36-bit | Yes | BGA 34mm x 28mm | Yes | Yes | Yes |  | Yes | Yes | 2010 | i7-610E | Yes | Yes | 105°C |  |  | Yes | Yes | Embedded Broad Market Commercial Temp, PC/Client/Tablet | 4 | 8.79 GB | DDR3 800/1066 | 2 | Yes | No | 2.0 | 1x16, 2x8 | [13 empty] | Yes | Yes |  |  | 1 | Intel SSE4.1, Intel SSE4.2 |  | 17.1 GB/s | 3.20 GHz | 16 | No | 500 MHz | Yes | Yes | 2 | Intel HD Graphics for Previous Generation Intel Processors | 766 MHz
48140 | Intel Core i3-330E Processor (3M Cache, 2.13 GHz) | Legacy Intel Core Processors | Products formerly Arrandale | Mobile | Launched | 32 nm | 2 | 2.13 | 3 MB SmartCache | 2.5 GT/s DMI | 35 |  | Yes | View now | BGA1288 |  | 81 mm2 | 382 | Yes | No | Yes | Yes | 64-bit |  | 36-bit | Yes | BGA 34mmX28mm | Yes | Yes | Yes |  | No | Yes | 2010 | i3-330E | No | Yes | 90°C for rPGA,105°C for BGA |  |  | Yes | No | Embedded Broad Market Commercial Temp, PC/Client/Tablet | 4 | 8.79 GB | DDR3 800/1066 | 2 | Yes | No | 2.0 | 1X16, 2X8 | [13 empty] | Yes | Yes |  |  | 1 | Intel SSE4.1, Intel SSE4.2 |  | 17.1 GB/s |  | 16 | No | 500 MHz | Yes | Yes | 2 | Intel HD Graphics for Previous Generation Intel Processors | 667 MHz
48141 | Intel Celeron Processor P4505 (2M Cache, 1.86 GHz) | Legacy Intel Celeron Processor | Products formerly Arrandale | Mobile | Launched | 32 nm | 2 | 1.86 | 2 MB SmartCache | 2.5 GT/s DMI | 35 |  | Yes | View now | BGA1288 |  | 81 mm2 | 382 | Yes | No | No | Yes | 64-bit |  | 36-bit | Yes | BGA 34mmX28mm | Yes | Yes | Yes |  | No | Yes | 2010 | P4505 | No | Yes | 90°C |  |  | Yes | No | Embedded Broad Market Commercial Temp, PC/Client/Tablet | 2 | 8 GB | DDR3 800/1066 | 2 | Yes | No | 2.0 | 1X16, 2X8 | [13 empty] | Yes | Yes |  |  | 1 |  |  | 17.1 GB/s |  | 16 | No | 500 MHz | Yes | No | 2 | Intel HD Graphics for Previous Generation Intel Processors | 667 MHz
48496 | Intel Core i5-760 Processor (8M Cache, 2.80 GHz) | Legacy Intel Core Processors | Products formerly Lynnfield | Desktop | Discontinued | 45 nm | 4 | 2.80 | 8 MB SmartCache | 2.5 GT/s DMI | 95 | 0.6500V-1.4000V | No | View now | LGA1156 | 72.7°C | 296 mm2 | 774 | Yes | 1.0 | No | Yes | 64-bit |  | 36-bit | No | 37.5mm x 37.5mm | Yes | Yes | Yes | No | No | Yes | 2010 | i5-760 | No | No |  |  |  | Yes | No |  | 4 | 16 GB | DDR3 1066/1333 | 2 |  |  | 2.0 | 1x16, 2x8 | [17 empty] | 1 | Intel SSE4.2 |  | 21 GB/s | 3.33 GHz | 16 | No
48498 | Intel Core i7-870S Processor (8M Cache, 2.66 GHz) | Legacy Intel Core Processors | Products formerly Lynnfield | Desktop | Discontinued | 45 nm | 4 | 2.66 | 8 MB SmartCache | 2.5 GT/s DMI | 82 | 0.6500V-1.4000V | No | View now | LGA1156 |  | 296 mm2 | 774 | Yes | 1.0 | Yes | Yes | 64-bit |  | 36-bit | No | 37.5mm x 37.5mm | Yes | Yes | Yes | No | Yes | Yes | 2010 | i7-870S | No | No |  |  |  | Yes | Yes |  | 8 | 16 GB | DDR3 1066/1333 | 2 |  |  | 2.0 | 1x16, 2x8 | [17 empty] | 1 | Intel SSE4.2 |  | 21 GB/s | 3.60 GHz | 16 | Yes
48499 | Intel Core i7-875K Processor (8M Cache, 2.93 GHz) | Legacy Intel Core Processors | Products formerly Lynnfield | Desktop | Discontinued | 45 nm | 4 | 2.93 | 8 MB SmartCache | 2.5 GT/s DMI | 95 | 0.6500V-1.4000V | No | View now | LGA1156 | 72.7°C | 296 mm2 | 774 | Yes | 1.0 | Yes | Yes | 64-bit |  | 36-bit | No | 37.5mm x 37.5mm | Yes | Yes | Yes | No | No | Yes | 2010 | i7-875K | No | No |  |  |  | Yes |  |  | 8 | 16 GB | DDR3 1066/1333 | 2 |  |  | 2.0 | 1x16, 2x8 | [17 empty] | 1 | Intel SSE4.2 |  | 21 GB/s | 3.60 GHz | 16 | No
48500 | Intel Core i7-880 Processor (8M Cache, 3.06 GHz) | Legacy Intel Core Processors | Products formerly Lynnfield | Desktop | Discontinued | 45 nm | 4 | 3.06 | 8 MB SmartCache | 2.5 GT/s DMI | 95 | 0.6500V-1.4000V | No | View now | LGA1156 | 72.7°C | 296 mm2 | 774 | Yes | 1.0 | Yes | Yes | 64-bit |  | 36-bit | No | 37.5mm x 37.5mm | Yes | Yes | Yes | No | Yes | Yes | 2010 | i7-880 | No | No |  |  |  | Yes | Yes |  | 8 | 16 GB | DDR3 1066/1333 | 2 |  |  | 2.0 | 1x16, 2x8 | [17 empty] | 1 | Intel SSE4.2 |  | 21 GB/s | 3.73 GHz | 16 | Yes
48501 | Intel Xeon Processor X3480 (8M Cache, 3.06 GHz) | Legacy Intel Xeon Processors | Products formerly Lynnfield | Server | Discontinued | 45 nm | 4 | 3.06 | 8 MB SmartCache | 2.5 GT/s DMI | 95 | 0.6500V-1.4000V | No |  | LGA1156 | 72.7°C | 296 mm2 | 774 | Yes | 1.0 | Yes | Yes | 64-bit |  | 36-bit | Yes | 37.5mm x 37.5mm | Yes | Yes | Yes | Yes | Yes | Yes | 2010 | X3480 | No | No |  |  | Q4'12 | Yes | Yes |  | 8 | 32 GB | DDR3 800/1066/1333 | 2 |  |  | 2.0 | 1x16, 2x8, 4x4 | [17 empty] | 1 | Intel SSE4.2 |  | 21 GB/s | 3.73 GHz | 16 | No
48504 | Intel Core i5-680 Processor (4M Cache, 3.60 GHz) | Legacy Intel Core Processors | Products formerly Clarkdale | Desktop | Discontinued | 32 nm | 2 | 3.60 | 4 MB SmartCache | 2.5 GT/s DMI | 73 | 0.6500V-1.4000V | No | View now | FCLGA1156 | 72.6°C | 81 mm2 | 382 | Yes | 1.0 | Yes | Yes | 64-bit |  | 36-bit |  | 37.5mm x 37.5mm | Yes | Yes | Yes | No | Yes | Yes | 2010 | i5-680 | Yes | No |  |  |  | Yes | Yes |  | 4 | 16.6 GB | DDR3 1066/1333 | 2 |  |  | 2.0 | 1x16, 2x8 | [17 empty] | 1 | Intel SSE4.2 |  | 21 GB/s | 3.86 GHz | 16 | Yes | 733 MHz | Yes | Yes | 2 | Intel HD Graphics for Previous Generation Intel Processors
48505 | Intel Core i3-550 Processor (4M Cache, 3.20 GHz) | Legacy Intel Core Processors | Products formerly Clarkdale | Desktop | Discontinued | 32 nm | 2 | 3.20 | 4 MB SmartCache | 2.5 GT/s DMI | 73 | 0.6500V-1.4000V | No | View now | FCLGA1156 | 72.6°C | 81 mm2 | 382 | Yes | No | Yes | Yes | 64-bit |  | 36-bit |  | 37.5mm x 37.5mm | Yes | Yes | Yes | No | No | Yes | 2010 | i3-550 | No | No |  |  |  | Yes |  |  | 4 | 16.38 GB | DDR3 1066/1333 | 2 |  |  | 2.0 | 1x16, 2x8 | [17 empty] | 1 | Intel SSE4.2 |  | 21 GB/s |  | 16 | No | 733 MHz | Yes | Yes | 2 | Intel HD Graphics for Previous Generation Intel Processors
48750 | Intel Core i5-655K Processor (4M Cache, 3.20 GHz) | Legacy Intel Core Processors | Products formerly Clarkdale | Desktop | Discontinued | 32 nm | 2 | 3.20 | 4 MB SmartCache | 2.5 GT/s DMI | 73 | 0.6500V-1.4000V | No | View now | FCLGA1156 | 72.6°C | 81 mm2 | 382 | Yes | 1.0 | Yes | Yes | 64-bit |  | 36-bit |  | 37.5mm x 37.5mm | Yes | Yes | Yes | No | No | Yes | 2010 | i5-655K | Yes | No |  |  |  | Yes |  |  | 4 | 16.38 GB | DDR3 1066/1333 | 2 |  |  | 2.0 | 1x16, 2x8 | [17 empty] | 1 | Intel SSE4.2 |  | 21 GB/s | 3.46 GHz | 16 | No | 733 MHz | Yes | Yes | 2 | Intel HD Graphics for Previous Generation Intel Processors
48766 | Intel Xeon Processor L5638 (12M Cache, 2.00 GHz, 5.86 GT/s Intel QPI) | Legacy Intel Xeon Processors | Products formerly Westmere EP | Server | Launched | 32 nm | 6 | 2.00 | 12 MB | 5.86 GT/s QPI | 60 | 1.0 - 1.5V | Yes | View now | FCLGA1366 | 85°C |  |  | Yes | 1.0 | Yes | Yes | [5 empty] | Yes | Yes |  |  | Yes |  | 2010 | L5638 | Yes |  |  |  |  | Yes | Yes | Communications | 12 | [26 empty] | 2 |  | 2.40 GHz
48767 | Intel Xeon Processor L5618 (12M Cache, 1.87 GHz, 5.86 GT/s Intel QPI) | Legacy Intel Xeon Processors | Products formerly Westmere EP | Server | Launched | 32 nm | 4 | 1.87 | 12 MB | 5.86 GT/s QPI | 40 | 1.0 - 1.5V | Yes | View now | FCLGA1366 | 87°C |  |  | Yes | 1.0 | Yes | Yes | [5 empty] | Yes | Yes |  |  | Yes |  | 2010 | L5618 | Yes |  |  |  |  | Yes | Yes | Communications | 8 | [28 empty] | 2.26 GHz
48768 | Intel Xeon Processor E5645 (12M Cache, 2.40 GHz, 5.86 GT/s Intel QPI) | Legacy Intel Xeon Processors | Products formerly Westmere EP | Server | Launched | 32 nm | 6 | 2.40 | 12 MB SmartCache | 5.86 GT/s QPI | 80 | 0.750V-1.350V | Yes | View now | FCLGA1366 | 76.2°C |  |  | Yes | 1.0 | Yes | Yes | 64-bit |  | 40-bit | Yes | 42.5mm X 45mm | Yes | Yes | Yes | Yes | Yes | Yes | 2010 | E5645 | Yes | No |  |  |  | Yes | Yes | Communications | 12 | 288 GB | DDR3 800/1066/1333 | 3 | [21 empty] | 2 | Intel SSE4.2 | 2 | 32 GB/s | 2.67 GHz
49020 | Intel Core i3-370M Processor (3M cache, 2.40 GHz) | Legacy Intel Core Processors | Products formerly Arrandale | Mobile | Discontinued | 32 nm | 2 | 2.40 | 3 MB SmartCache | 2.5 GT/s DMI | 35 |  | No | View now | PGA988 |  | 81 mm2 | 382 | Yes | No | Yes | Yes | 64-bit |  | 36-bit | No | rPGA 37.5mmx 37.5mm, BGA 34mmx28mm | Yes | Yes | Yes |  | No | Yes | 2010 | i3-370M | No | Yes | 90°C for rPGA, 105°C for BGA |  |  | Yes | No |  | 4 | 8 GB | DDR3 800/1066 | 2 | Yes | No | 2.0 | 1x16 | [13 empty] | Yes | Yes |  |  | 1 | Intel SSE4.1, Intel SSE4.2 |  | 17.1 GB/s |  | 16 | No | 500 MHz | Yes | Yes | 2 | Intel HD Graphics for Previous Generation Intel Processors | 667 MHz
49021 | Intel Core i3-330UM Processor (3M cache, 1.20 GHz) | Legacy Intel Core Processors | Products formerly Arrandale | Mobile | Discontinued | 32 nm | 2 | 1.20 | 3 MB SmartCache | 2.5 GT/s DMI | 18 |  | No | View now | BGA1288 |  | 81 mm2 | 382 | Yes | No | Yes | Yes | 64-bit |  | 36-bit | No | BGA 34mm x 28mm | Yes | Yes | Yes |  | No | Yes | 2010 | i3-330UM | No | Yes | 105°C |  |  | Yes | No |  | 4 | 8 GB | DDR3 800 | 2 | Yes | No | 2.0 | 1x16 | [13 empty] | Yes | Yes |  |  | 1 | Intel SSE4.1, Intel SSE4.2 |  | 12.8 GB/s |  | 16 | No | 166 MHz | Yes | Yes | 2 | Intel HD Graphics for Previous Generation Intel Processors | 500 MHz
49022 | Intel Core i5-450M Processor (3M cache, 2.40 GHz) | Legacy Intel Core Processors | Products formerly Arrandale | Mobile | Discontinued | 32 nm | 2 | 2.40 | 3 MB SmartCache | 2.5 GT/s DMI | 35 |  | No | View now | PGA988 |  | 81 mm2 | 382 | Yes | 1.0 | Yes | Yes | 64-bit |  | 36-bit | No | rPGA 37.5mmx 37.5mm, BGA 34mmx28mm | Yes | Yes | Yes |  | No | Yes | 2010 | i5-450M | No | Yes | 105°C |  |  | Yes | No |  | 4 | 8 GB | DDR3 800/1066 | 2 | Yes | No | 2.0 | 1x16 | [13 empty] | Yes | Yes |  |  | 1 | Intel SSE4.1, Intel SSE4.2 |  | 17.1 GB/s | 2.66 GHz | 16 | No | 500 MHz | Yes | Yes | 2 | Intel HD Graphics for Previous Generation Intel Processors | 766 MHz
49023 | Intel Core i5-430UM Processor (3M cache, 1.20 GHz) | Legacy Intel Core Processors | Products formerly Arrandale | Mobile | Discontinued | 32 nm | 2 | 1.20 | 3 MB SmartCache | 2.5 GT/s DMI | 18 |  | No | View now | BGA1288 |  | 81 mm2 | 382 | Yes | 1.0 | Yes | Yes | 64-bit |  | 36-bit | No | BGA 34mm x 28mm | Yes | Yes | Yes |  | No | Yes | 2010 | i5-430UM | No | Yes | 105°C |  |  | Yes | No |  | 4 | 8 GB | DDR3 800 | 2 | Yes | No | 2.0 | 1x16 | [13 empty] | Yes | Yes |  |  | 1 | Intel SSE4.1, Intel SSE4.2 |  | 12.8 GB/s | 1.73 GHz | 16 | No | 166 MHz | Yes | Yes | 2 | Intel HD Graphics for Previous Generation Intel Processors | 500 MHz
49024 | Intel Core i7-740QM Processor (6M cache, 1.73 GHz) | Legacy Intel Core Processors | Products formerly Clarksfield | Mobile | Discontinued | 45 nm | 4 | 1.73 | 6 MB SmartCache | 2.5 GT/s DMI | 45 |  | No | View now | PGA988 |  | 296 mm2 | 774 | Yes | 1.0 | Yes | Yes | 64-bit |  | 36-bit | No | 37.5mm x 37.5mm | Yes | Yes | Yes |  | Yes | Yes | 2010 | i7-740QM | No | Yes | 100°C |  |  | Yes | Yes |  | 8 | 8 GB | DDR3 1066/1333 | 2 |  |  | 2 | 1x16, 2x8 | [17 empty] | 1 | Intel SSE4.2 |  | 21 GB/s | 2.93 GHz | 16 | Yes
49058 | Intel Pentium Processor P6000 (3M Cache, 1.86 GHz) | Legacy Intel Pentium Processor | Products formerly Arrandale | Mobile | Discontinued | 32 nm | 2 | 1.86 | 3 MB SmartCache | 2.5 GT/s DMI | 35 |  | No | View now | PGA988 |  | 81 mm2 | 382 | Yes | No | No | No | 64-bit |  | 36-bit | No | 37.5mmx37.5mm | Yes | Yes | Yes | No | No | Yes | 2010 | P6000 | No | Yes | 90°C |  |  |  | No |  | 2 | 8 GB | DDR3 800/1066 | 2 | Yes | No | 2.0 | 1x16 | [13 empty] | Yes | Yes |  |  | 1 |  |  | 17.1 GB/s |  | 1 | No | 500 MHz | Yes |  | 2 | Intel HD Graphics for Previous Generation Intel Processors | 667 MHz
49156 | Intel Pentium Processor U5400 (3M Cache, 1.20 GHz) | Legacy Intel Pentium Processor | Products formerly Arrandale | Mobile | Discontinued | 32 nm | 2 | 1.20 | 3 MB SmartCache | 2.5 GT/s DMI | 18 |  | No | View now | BGA1288 |  | 81 mm2 | 382 | Yes | No | No | No | 64-bit |  | 36-bit | No | BGA 34mm x 28mm | Yes | Yes | Yes |  | No | Yes | 2010 | U5400 | No | Yes | 105°C |  |  |  | No |  | 2 | 8 GB | DDR3 800 | 2 | Yes | No | 2.0 | 1x16 | [13 empty] | Yes | Yes |  |  | 1 |  |  | 12.8 GB/s |  | 1 | No | 166 MHz | Yes |  | 2 | Intel HD Graphics for Previous Generation Intel Processors | 500 MHz
49157 | Intel Celeron Processor U3400 (2M Cache, 1.06 GHz) | Legacy Intel Celeron Processor | Products formerly Arrandale | Mobile | Discontinued | 32 nm | 2 | 1.06 | 2 MB SmartCache | 2.5 GT/s DMI | 18 |  | No | View now | BGA1288 |  | 81 mm2 | 382 | Yes | No | No | Yes | 64-bit |  | 36-bit | No | BGA 34mm x 28mm | Yes | Yes | Yes |  | No | Yes | 2010 | U3400 | No | Yes | 105°C |  |  |  | No |  | 2 | 8 GB | DDR3 800 | 2 | Yes | No | 2.0 | 1x16 | [13 empty] | Yes | Yes |  |  | 1 |  |  | 12.8 GB/s |  | 16 | No | 166 MHz | Yes |  | 2 | Intel HD Graphics for Previous Generation Intel Processors | 500 MHz
49158 | Intel Core i7-660UM Processor (4M Cache, 1.33 GHz) | Legacy Intel Core Processors | Products formerly Arrandale | Mobile | Discontinued | 32 nm | 2 | 1.33 | 4 MB SmartCache | 2.5 GT/s DMI | 18 |  | No | View now | BGA1288 |  | 81 mm2 | 382 | Yes | 1.0 | Yes | Yes | 64-bit |  | 36-bit | No | BGA 34mm x 28mm | Yes | Yes | Yes |  | Yes | Yes | 2010 | i7-660UM | Yes | Yes | 105°C |  |  | Yes | Yes |  | 4 | 8 GB | DDR3 800 | 2 | Yes | No | 2.0 | 1x16 | [13 empty] | Yes | Yes |  |  | 1 | Intel SSE4.1, Intel SSE4.2 |  | 12.8 GB/s | 2.40 GHz | 16 | Yes | 166 MHz | Yes | Yes | 2 | Intel HD Graphics for Previous Generation Intel Processors | 500 MHz
49159 | Intel Core i5-540UM Processor (3M Cache, 1.20 GHz) | Legacy Intel Core Processors | Products formerly Arrandale | Mobile | Discontinued | 32 nm | 2 | 1.20 | 3 MB SmartCache | 2.5 GT/s DMI | 18 |  | No | View now | BGA1288 |  | 81 mm2 | 382 | Yes | 1.0 | Yes | Yes | 64-bit |  | 36-bit | No | BGA 34mm x 28mm | Yes | Yes | Yes |  | Yes | Yes | 2010 | i5-540UM | Yes | Yes | 105°C |  |  | Yes | Yes |  | 4 | 8 GB | DDR3 800 | 2 | Yes | No | 2.0 | 1x16 | [13 empty] | Yes | Yes |  |  | 1 | Intel SSE4.1, Intel SSE4.2 |  | 12.8 GB/s | 2.00 GHz | 16 | Yes | 166 MHz | Yes | Yes | 2 | Intel HD Graphics for Previous Generation Intel Processors | 500 MHz
49489 | Intel Atom Processor D425 (512K Cache, 1.80 GHz) | Legacy Intel Atom Processors | Products formerly Pineview | Desktop | Discontinued | 45 nm | 1 | 1.80 | 512 KB L2 | 2.5 GT/s DMI | 10 | 0.800V-1.175V | Yes | View now | FCBGA559 |  | 66 mm2 | 123 | Yes | No | Yes | No | 64-bit |  | 32-bit | No | 22mm x 22mm | Yes | No | No | No | No | Yes | 2010 | D425 | No | No | 100°C |  |  |  | No | PC/Client/Tablet | 2 | 4 GB | DDR3 800 (SODIMM only); DDR2 667/800 | 1 | [22 empty] | Intel SSE2, Intel SSE3, Intel SSSE3 |  | 6.4 GB/s
49490 | Intel Atom Processor D525 (1M Cache, 1.80 GHz) | Legacy Intel Atom Processors | Products formerly Pineview | Desktop | Discontinued | 45 nm | 2 | 1.80 | 1 MB L2 | 2.5 GT/s DMI | 13 | 0.800V-1.175V | Yes | View now | FCBGA559 |  | 87 mm2 | 176 | Yes | No | Yes | No | 64-bit |  | 32-bit | No | 22mm x 22mm | Yes | No | No | No | No | Yes | 2010 | D525 | No | No | 100°C |  |  |  | No | PC/Client/Tablet | 4 | 4 GB | DDR3 800 (SODIMM only); DDR2 667/800 | 1 | [22 empty] | Intel SSE2, Intel SSE3, Intel SSSE3 |  | 6.4 GB/s
49491 | Intel Atom Processor N455 (512K Cache, 1.66 GHz) | Legacy Intel Atom Processors | Products formerly Pineview | Mobile | Discontinued | 45 nm | 1 | 1.66 | 512 KB L2 | 2.5 GT/s DMI | 6.5 |  | Yes | View now | FCBGA559 |  | 66 mm2 | 123 | Yes | No | Yes | No | 64-bit |  |  |  | 22mm x 22mm | Yes |  | Yes | No | No | Yes | 2010 | N455 |  | Yes | 100°C |  |  |  | No | PC/Client/Tablet | 2 | 2 GB | DDR2/3 | 1 | [22 empty] | Intel SSE2, Intel SSE3, Intel SSSE3 | [5 empty] | 200 MHz
49492 | Intel Atom Processor N475 (512K Cache, 1.83 GHz) | Legacy Intel Atom Processors | Products formerly Pineview | Mobile | Discontinued | 45 nm | 1 | 1.83 | 512 KB L2 | 2.5 GT/s DMI | 6.5 |  | No | View now | FCBGA559 |  | 66 mm2 | 123 | Yes | No | Yes | No | 64-bit |  |  |  | 22mm x 22mm | Yes |  | Yes | No | No | Yes | 2010 | N475 |  | Yes | 100°C |  |  |  | No |  | 2 | 2 GB | DDR2/3 | 1 | [22 empty] | Intel SSE2, Intel SSE3, Intel SSSE3 | [5 empty] | 200 MHz
49652 | Intel Core i5-580M Processor (3M Cache, 2.66 GHz) | Legacy Intel Core Processors | Products formerly Arrandale | Mobile | Discontinued | 32 nm | 2 | 2.66 | 3 MB SmartCache | 2.5 GT/s DMI | 35 |  | No | View now | BGA1288, PGA988 |  | 81 mm2 | 382 | Yes | 1.0 | Yes | Yes | 64-bit |  | 36-bit | No | rPGA 37.5mmx 37.5mm, BGA 34mmx28mm | Yes | Yes | Yes |  | Yes | Yes | 2010 | i5-580M | Yes | Yes | 105°C |  |  | Yes | Yes |  | 4 | 8 GB | DDR3 800/1066 | 2 | Yes | No | 2.0 | 1x16 | [13 empty] | Yes | Yes |  |  | 1 | Intel SSE4.1, Intel SSE4.2 |  | 17.1 GB/s | 3.33 GHz | 16 | Yes | 500 MHz | Yes | Yes | 2 | Intel HD Graphics for Previous Generation Intel Processors | 766 MHz
49653 | Intel Core i5-560M Processor (3M Cache, 2.66 GHz) | Legacy Intel Core Processors | Products formerly Arrandale | Mobile | Discontinued | 32 nm | 2 | 2.66 | 3 MB SmartCache | 2.5 GT/s DMI | 35 |  | No | View now | BGA1288, PGA988 |  | 81 mm2 | 382 | Yes | 1.0 | Yes | Yes | 64-bit |  | 36-bit | No | rPGA 37.5mmx 37.5mm, BGA 34mmx28mm | Yes | Yes | Yes |  | Yes | Yes | 2010 | i5-560M | Yes | Yes | 105°C |  |  | Yes | Yes |  | 4 | 8 GB | DDR3 800/1066 | 2 | Yes | No | 2.0 | 1x16 | [13 empty] | Yes | Yes |  |  | 1 | Intel SSE4.1, Intel SSE4.2 |  | 17.1 GB/s | 3.20 GHz | 16 | Yes | 500 MHz | Yes | Yes | 2 | Intel HD Graphics for Previous Generation Intel Processors | 766 MHz
49654 | Intel Core i7-660LM Processor (4M Cache, 2.26 GHz) | Legacy Intel Core Processors | Products formerly Arrandale | Mobile | Discontinued | 32 nm | 2 | 2.26 | 4 MB SmartCache | 2.5 GT/s DMI | 25 |  | No | View now |  |  | 81 mm2 | 382 | Yes | 1.0 | Yes | Yes | 64-bit |  | 36-bit | No | BGA 34mm x 28mm | Yes | Yes | Yes |  | Yes | Yes | 2010 | i7-660LM | Yes | Yes | 105°C |  |  | Yes | Yes |  | 4 | 8 GB | DDR3 800/1066 | 2 | Yes | No | 2.0 | 1x16 | [13 empty] | Yes | Yes |  |  | 1 | Intel SSE4.1, Intel SSE4.2 |  | 17.1 GB/s | 3.06 GHz | 16 | Yes | 266 MHz | Yes | Yes | 2 | Intel HD Graphics for Previous Generation Intel Processors | 566 MHz
49656 | Intel Atom Processor Z600 (512K Cache, 1.20 GHz) | Legacy Intel Atom Processors | Products formerly Lincroft | Mobile | Discontinued | 45 nm | 1 | 1.20 | 512 KB SmartCache | 400 MHz DMI | 1.3 | 0.7625V – 1.1V | No | View now |  |  |  |  | Yes | No | Yes | No | 32-bit |  | 32-bit |  | 13.8mmx13.8mmx1.1mm | No | Yes | Yes | No | No | Yes | 2010 | Z600 | No | Yes | -25°C to +90°C |  |  |  | No |  | 2 | 1 GB | LPDDR1 400 | 1 | Yes | No | None | No | 4 | 2.0 | 0 | None | Yes | Yes | No | No | No |  | No | No | No | No | No | No |  | 1 | Intel SSE, Intel SSE2, Intel SSE3, Intel SSSE3 |  | 1.6 GB/s |  | 0 |  | 200 MHz | No | No |  |  |  | 256 MB | MIPI, LVDS | None
49660 | Intel Atom Processor Z615 (512K Cache, 1.60 GHz) | Legacy Intel Atom Processors | Products formerly Lincroft | Mobile | Discontinued | 45 nm | 1 | 1.60 | 512 KB SmartCache | 400 MHz DMI | 2.2 | 0.7625V – 1.1V | No | View now |  |  |  |  | Yes | No | Yes | No | 32-bit |  | 32-bit |  | 13.8mmx 13.8mmx1.1mm | No | Yes | Yes | No | No | Yes | 2010 | Z615 | No | Yes | 0 to +90°C |  |  |  | No |  | 2 | 2 GB | DDR2 800 | 1 | Yes | No | None | None | 4 | 2.0 | 0 | No | Yes | Yes | No | No | No |  | No | No | No | No | No | No |  | 1 | Intel SSE, Intel SSE2, Intel SSE3, Intel SSSE3 |  | 3.2 GB/s |  | 0 |  | 400 MHz | No | No |  |  |  | 256 MB | LVDS, MIPI | No | No
49662 | Intel Atom Processor Z625 (512K Cache, 1.90 GHz) | Legacy Intel Atom Processors | Products formerly Lincroft | Mobile | Discontinued | 45 nm | 1 | 1.90 | 512 KB SmartCache | 400 MHz DMI | 2.2 | 0.7625V – 1.1V | No | View now |  |  |  |  | Yes | No | Yes | No | 32-bit |  | 32-bit |  | 13.8mmx13.8mmx1.1mm | No | Yes | Yes | No | No | Yes | 2010 | Z625 | No | Yes | 0 to +90°C |  |  |  | No |  | 2 | 2 GB | DDR2 800 | 1 | Yes | No | No | None | 4 | 2.0 | 0 | No | Yes | Yes | No | No | No |  | No | No | No | No | No | No |  | 1 | Intel SSE, Intel SSE2, Intel SSE3, Intel SSSE3 |  | 3.2 GB/s |  | 0 |  | 400 MHz | No | No |  |  |  |  | LVDS, MIPI | No | No
49664 | Intel Core i7-680UM Processor (4M Cache, 1.46 GHz) | Legacy Intel Core Processors | Products formerly Arrandale | Mobile | Discontinued | 32 nm | 2 | 1.46 | 4 MB SmartCache | 2.5 GT/s DMI | 18 |  | No | View now | BGA1288 |  | 81 mm2 | 382 | Yes | 1.0 | Yes | Yes | 64-bit |  | 36-bit | No | BGA 34mm x 28mm | Yes | Yes | Yes |  | Yes | Yes | 2010 | i7-680UM | Yes | Yes | 105°C |  |  | Yes | Yes |  | 4 | 8 GB | DDR3 800 | 2 | Yes | No | 2.0 | 1x16 | [13 empty] | Yes | Yes |  |  | 1 | Intel SSE4.1, Intel SSE4.2 |  | 12.8 GB/s | 2.53 GHz | 16 | Yes | 166 MHz | Yes | Yes | 2 | Intel HD Graphics for Previous Generation Intel Processors | 500 MHz
49665 | Intel Core i5-560UM Processor (3M Cache, 1.33 GHz) | Legacy Intel Core Processors | Products formerly Arrandale | Mobile | Discontinued | 32 nm | 2 | 1.33 | 3 MB SmartCache | 2.5 GT/s DMI | 18 |  | No | View now | BGA1288 |  | 81 mm2 | 382 | Yes | 1.0 | Yes | Yes | 64-bit |  | 36-bit | No | BGA 34mm x 28mm | Yes | Yes | Yes |  | Yes | Yes | 2010 | i5-560UM | Yes | Yes | 105°C |  |  | Yes | Yes |  | 4 | 8 GB | DDR3 800 | 2 | Yes | No | 2.0 | 1x16 | [13 empty] | Yes | Yes |  |  | 1 | Intel SSE4.1, Intel SSE4.2 |  | 12.8 GB/s | 2.13 GHz | 16 | Yes | 166 MHz | Yes | Yes | 2 | Intel HD Graphics for Previous Generation Intel Processors | 500 MHz
49666 | Intel Core i7-640M Processor (4M Cache, 2.80 GHz) | Legacy Intel Core Processors | Products formerly Arrandale | Mobile | Discontinued | 32 nm | 2 | 2.80 | 4 MB SmartCache | 2.5 GT/s DMI | 35 |  | No | View now | BGA1288, PGA988 |  | 81 mm2 | 382 | Yes | 1.0 | Yes | Yes | 64-bit |  | 36-bit | No | rPGA 37.5mmx 37.5mm, BGA 34mmx28mm | Yes | Yes | Yes |  | Yes | Yes | 2010 | i7-640M | Yes | Yes | 105°C |  |  | Yes | Yes |  | 4 | 8 GB | DDR3 800/1066 | 2 | Yes | No | 2.0 | 1x16 | [13 empty] | Yes | Yes |  |  | 1 | Intel SSE4.1, Intel SSE4.2 |  | 17.1 GB/s | 3.46 GHz | 16 | Yes | 500 MHz | Yes | Yes | 2 | Intel HD Graphics for Previous Generation Intel Processors | 766 MHz
49669 | Intel Atom Processor Z560 (512K Cache, 2.13 GHz, 533 MHz FSB) | Legacy Intel Atom Processors | Products formerly Silverthorne | Mobile | Discontinued | 45 nm | 1 | 2.13 | 512 KB L2 | 533 MHz FSB | 2.5 | 0.75V-1.1V | No | View now | PBGA441 |  | 26 mm2 | 47 | Yes | No | Yes | Yes | 32-bit | No |  |  | 13mm x 14mm | No | Yes | Yes | Yes | No | Yes | 2010 | Z560 |  | Yes | 90°C |  |  |  | No | [27 empty] | Intel SSE2, Intel SSE3, Intel SSSE3
49932 | Intel Celeron Processor 2.40 GHz, 256K Cache, 533 MHz FSB | Legacy Intel Celeron Processor | Products formerly Prescott | Desktop | Discontinued | 90 nm | 1 | 2.40 | 256 KB L2 | 533 MHz FSB | 84 | 1.25V-1.400V | No |  |  | 67.7°C | 112 mm2 | 125 | No | [13 empty] | Yes |  | 320
49933 | Intel Celeron Processor 266 MHz, 66 MHz FSB | Legacy Intel Celeron Processor |  | Desktop | Discontinued |  | 1 |  |  | 66 MHz FSB | 16.59 | 2.0V | No | View now |  | 85°C |  |  | No |  |  |  | 32-bit
49934 | Intel Celeron Processor 300 MHz, 66 MHz FSB | Legacy Intel Celeron Processor |  | Desktop | Discontinued |  | 1 |  | 512 KB L2 | 66 MHz FSB | 18.48 | 2.0V | No | View now |  | 85°C |  |  | No |  |  |  | 32-bit
49935 | Intel Pentium II Processor 233 MHz, 512K Cache, 66 MHz FSB | Legacy Intel Pentium Processor |  | Desktop | Discontinued |  | 1 |  | 512 KB L2 | 66 MHz FSB | 34.8 | 2.8V | No | View now |  | 75°C |  |  | No
49936 | Intel Pentium II Processor 266 MHz, 512K Cache, 66 MHz FSB | Legacy Intel Pentium Processor |  | Desktop | Discontinued |  | 1 |  | 512 KB L2 | 66 MHz FSB | 16.8 | 2.0V | No | View now |  | 65°C |  |  | No
49937 | Intel Pentium II Processor 300 MHz, 512K Cache, 66 MHz FSB | Legacy Intel Pentium Processor |  | Desktop | Discontinued |  | 1 |  | 512 KB L2 | 66 MHz FSB | 21.5 | 2.0V | No | View now |  | 75°C |  |  | No
49938 | Intel Pentium II Processor 333 MHz, 512K Cache, 66 MHz FSB | Legacy Intel Pentium Processor |  | Desktop | Discontinued |  | 1 |  | 512 KB L2 | 66 MHz FSB | 20.6 | 2.0V | No | View now |  | 65°C |  |  | No
49939 | Intel Pentium II Processor 350 MHz, 512K Cache, 100 MHz FSB | Legacy Intel Pentium Processor |  | Desktop | Discontinued |  | 1 |  | 512 KB L2 | 100 MHz FSB | 21.5 | 2.0V | No | View now |  | 80°C |  |  | No
49940 | Intel Pentium II Processor 400 MHz, 512K Cache, 100 MHz FSB | Legacy Intel Pentium Processor |  | Desktop | Discontinued |  | 1 |  | 512 KB L2 | 100 MHz FSB | 24.3 | 2.0V | No | View now |  | 80°C |  |  | No
49941 | Intel Pentium II Processor 450 MHz, 512K Cache, 100 MHz FSB | Legacy Intel Pentium Processor |  | Desktop | Discontinued |  | 1 |  | 512 KB L2 | 100 MHz FSB | 27.1 | 2.0V | No | View now |  | 90°C |  |  | No
49942 | Intel Pentium II Xeon Processor 400 MHz, 1M Cache, 100 MHz FSB | Legacy Intel Xeon Processors |  | Server | Discontinued |  | 1 |  | 512 KB L2 | 66 MHz FSB | 18.6 | 2.0V | No | View now |  | 65°C |  |  | No
49943 | Intel Pentium II Xeon Processor 400 MHz, 512K Cache, 100 MHz FSB | Legacy Intel Xeon Processors |  | Server | Discontinued |  | 1 |  | 512 KB L2 | 100 MHz FSB | 30.8 | 2.0V | No | View now |  | 75°C |  |  | No
49944 | Intel Pentium II Xeon Processor 450 MHz, 1M Cache, 100 MHz FSB | Legacy Intel Xeon Processors |  | Server | Discontinued |  | 1 |  | 2 MB L2 | 100 MHz FSB | 46.7 | 2.0V | No | View now |  | 75°C |  |  | No
49945 | Intel Pentium II Xeon Processor 450 MHz, 2M Cache, 100 MHz FSB | Legacy Intel Xeon Processors |  | Server | Discontinued |  | 1 |  | 2 MB L2 | 100 MHz FSB | 46.7 | 2.0V | No | View now |  | 75°C |  |  | No
49946 | Intel Pentium II Xeon Processor 450 MHz, 512K Cache, 100 MHz FSB | Legacy Intel Xeon Processors |  | Server | Discontinued |  | 1 |  | 512 KB L2 | 100 MHz FSB | 34.5 | 2.0V | No | View now |  | 75°C |  |  | No
49948 | Intel Pentium Pro Processor 150 MHz, 256K Cache, 60 MHz FSB | Legacy Intel Pentium Processor |  | Desktop | Discontinued |  | 1 |  | 256 KB L2 | 60 MHz FSB | 31.7 | 3.3V | No | View now |  | 85°C |  |  | No
49949 | Intel Pentium Pro Processor 166 MHz, 512K Cache, 66 MHz FSB | Legacy Intel Pentium Processor |  | Desktop | Discontinued |  | 1 |  | 512 KB L2 | 66 MHz FSB | 35 | 3.3V | No | View now |  | 85°C |  |  | No
49950 | Intel Pentium Pro Processor 180 MHz, 256K Cache, 60 MHz FSB | Legacy Intel Pentium Processor |  | Desktop | Discontinued |  | 1 |  | 256 KB L2 | 60 MHz FSB | 31.7 | 3.3V | No | View now |  | 85°C |  |  | No
49951 | Intel Pentium Pro Processor 200 MHz, 1M Cache, 66 MHz FSB | Legacy Intel Pentium Processor |  | Desktop | Discontinued |  | 1 |  | 1 MB L2 | 66 MHz FSB | 44 | 3.3V±5%/3.2V± 0.1V | No | View now |  | 80°C |  |  | No
49952 | Intel Pentium Pro Processor 200 MHz, 256K Cache, 66 MHz FSB | Legacy Intel Pentium Processor |  | Desktop | Discontinued |  | 1 |  | 256 KB L2 | 66 MHz FSB | 35 | 3.3V | No | View now |  | 85°C |  |  | No
49953 | Intel Pentium Pro Processor 200 MHz, 512K Cache, 66 MHz FSB | Legacy Intel Pentium Processor |  | Desktop | Discontinued |  | 1 |  | 512 KB L2 | 66 MHz FSB | 37.9 | 3.3V | No | View now |  | 85°C |  |  | No
49954 | Intel Pentium Processor 100 MHz, 50 MHz FSB | Legacy Intel Pentium Processor |  | Desktop | Discontinued |  | 1 |  |  | 50 MHz FSB |  | 3.135V-3.6V | No | View now |  |  |  |  | No
49955 | Intel Pentium Processor 100 MHz, 66 MHz FSB | Legacy Intel Pentium Processor |  | Desktop | Discontinued |  | 1 |  |  | 66 MHz FSB |  |  | No | View now
49956 | Intel Pentium Processor 120 MHz, 60 MHz FSB | Legacy Intel Pentium Processor |  | Desktop | Discontinued |  | 1 |  |  | 60 MHz FSB |  | 3.4V-3.6V | No | View now |  |  |  |  | No
49958 | Intel Pentium Processor 150 MHz, 60 MHz FSB | Legacy Intel Pentium Processor |  | Desktop | Discontinued |  | 1 |  |  | 60 MHz FSB |  | 3.135V-3.6V | No | View now |  |  |  |  | No
49961 | Intel Pentium Processor 75 MHz, 50 MHz FSB | Legacy Intel Pentium Processor |  | Desktop | Discontinued |  | 1 |  |  | 50 MHz FSB |  | 3.135V-3.6V | No | View now |  |  |  |  | No
49962 | Intel Pentium Processor 90 MHz, 60 MHz FSB | Legacy Intel Pentium Processor |  | Desktop | Discontinued |  | 1 |  |  | 60 MHz FSB |  | 3.135V-3.6V | No | View now |  |  |  |  | No
49963 | Intel Pentium Processor with MMX Technology 133 MHz, 66 MHz FSB | Legacy Intel Pentium Processor |  | Desktop | Discontinued |  | 1 |  |  | 66 MHz FSB |  | 2.285V-2.665V | No | View now |  |  |  |  | No
49964 | Intel Pentium Processor with MMX Technology 150 MHz, 66 MHz FSB | Legacy Intel Pentium Processor |  | Desktop | Discontinued |  | 1 |  |  | 66 MHz FSB |  | 2.285V-2.665V | No | View now |  |  |  |  | No
49965 | Intel Pentium Processor with MMX Technology 166 MHz, 66 MHz FSB | Legacy Intel Pentium Processor |  | Desktop | Discontinued |  | 1 |  | 512 KB L2 | 66 MHz FSB | 13.1 | 2.7V-2.9V | No | View now |  | 65°C |  |  | No
49966 | Intel Pentium Processor with MMX Technology 200 MHz, 66 MHz FSB | Legacy Intel Pentium Processor |  | Desktop | Discontinued |  | 1 |  | 512 KB L2 | 66 MHz FSB | 15.7 | 2.7V-2.9V | No | View now | PPGA296 | 72°C |  |  | No
49967 | Intel Pentium Processor with MMX Technology 233 MHz, 66 MHz FSB | Legacy Intel Pentium Processor |  | Desktop | Discontinued |  | 1 |  | 512 KB L2 | 66 MHz FSB | 17 | 2.7V-2.9V | No | View now | PPGA296 | 85°C |  |  | No
49968 | Intel Pentium Processor with MMX Technology 266 MHz, 66 MHz FSB | Legacy Intel Pentium Processor |  | Desktop | Discontinued |  | 1 |  |  | 66 MHz FSB |  | 1.665V-1.935V C / 2.375V-2.625V I/O | No | View now |  |  |  |  | No
49969 | Intel Pentium Processor with MMX Technology 300 MHz, 66 MHz FSB | Legacy Intel Pentium Processor |  | Desktop | Discontinued |  | 1 |  |  | 66 MHz FSB |  | 1.850V-2.150V C / 2.375V-2.625V I/O | No | View now |  |  |  |  | No
49970 | Mobile Intel Celeron Processor 266 MHz, 128K Cache, 66 MHz FSB | Legacy Intel Celeron Processor | Products formerly Dixon | Mobile | Discontinued |  | 1 |  | 128 KB L2 | 66 MHz FSB | 9.8 | 1.6V | No |  |  | 100°C |  |  | No
49971 | Mobile Intel Celeron Processor 300 MHz, 128K Cache, 66 MHz FSB | Legacy Intel Celeron Processor | Products formerly Dixon | Mobile | Discontinued |  | 1 |  | 128 KB L2 | 66 MHz FSB | 11.8 | 1.6V | No |  |  | 100°C |  |  | No
49972 | Mobile Intel Celeron Processor 400 MHz, 128K Cache, 66 MHz FSB | Legacy Intel Celeron Processor | Products formerly Dixon | Mobile | Discontinued |  | 1 |  | 128 KB L2 | 66 MHz FSB | 13.8 | 1.6V | No |  |  | 100°C |  |  | No
49973 | Mobile Intel Celeron Processor 433 MHz, 128K Cache, 66 MHz FSB | Legacy Intel Celeron Processor | Products formerly Dixon | Mobile | Discontinued |  | 1 |  | 128 KB L2 | 66 MHz FSB | 19.4 | 1.9V | No |  |  | 100°C |  |  | No
49974 | Mobile Intel Celeron Processor 466 MHz, 128K Cache, 66 MHz FSB | Legacy Intel Celeron Processor | Products formerly Dixon | Mobile | Discontinued |  | 1 |  | 128 KB L2 | 66 MHz FSB | 20.7 | 1.9V | No |  | H-PBGA615 | 100°C |  |  | No
49976 | Mobile Intel Pentium II Processor 233 MHz, 512K Cache, 66 MHz FSB | Legacy Intel Pentium Processor |  | Mobile | Discontinued |  | 1 |  | 512 KB L2 | 66 MHz FSB | 9 | 1.6V | No | View now |  |  |  |  | No
49977 | Mobile Intel Pentium II Processor 266 MHz, 512K Cache, 66 MHz FSB | Legacy Intel Pentium Processor |  | Mobile | Discontinued |  | 1 |  | 512 KB L2 | 66 MHz FSB | 10.3 | 1.6V | No | View now |  |  |  |  | No | [18 empty] | 72°C
49978 | Mobile Intel Pentium II Processor 300 MHz, 256K Cache, 66 MHz FSB | Legacy Intel Pentium Processor |  | Mobile | Discontinued |  | 1 |  | 256 KB L2 | 66 MHz FSB | 11.6 | 1.6V | No | View now |  |  |  |  | No
49979 | Mobile Intel Pentium II Processor 300 MHz, 512K Cache, 66 MHz FSB | Legacy Intel Pentium Processor |  | Mobile | Discontinued |  | 1 |  | 512 KB L2 | 66 MHz FSB | 11.1 | 1.6V | No | View now |  |  |  |  | No
49980 | Mobile Intel Pentium II Processor 366 MHz, 256K Cache, 66 MHz FSB | Legacy Intel Pentium Processor | Products formerly Dixon | Mobile | Discontinued |  | 1 |  | 256 KB L2 | 66 MHz FSB | 13.1 | 1.6V | No | View now |  |  |  |  | No
49981 | Mobile Intel Pentium II Processor 400 MHz, 256K Cache, 66 MHz FSB | Legacy Intel Pentium Processor | Products formerly Dixon | Mobile | Discontinued |  | 1 |  | 256 KB L2 | 66 MHz FSB | 13.1 | 1.55V | No | View now |  |  |  |  | No
49982 | Mobile Intel Pentium III Processor 1.06 GHz, 512K Cache, 133 MHz FSB | Legacy Intel Pentium Processor |  | Mobile | Discontinued |  | 1 |  | 512 KB L2 | 133 MHz FSB | 21 | 1.4V-1.15V | No | View now |  |  |  |  | No |  |  |  | 32-bit | [6 empty] | Yes | [7 empty] | 100°C
49983 | Mobile Intel Pentium III Processor 700 MHz, 512K Cache, 100 MHz FSB | Legacy Intel Pentium Processor | Products formerly Tualatin | Mobile | Discontinued |  | 1 |  | 512 KB L2 | 100 MHz FSB | 7 | 1.1V | Yes | View now | H-PBGA479 |  |  |  | No | No |  | No | 32-bit | [6 empty] | Yes | [7 empty] | 100°C
49985 | Mobile Intel Pentium III Processor 750 MHz, 512K Cache, 100 MHz FSB | Legacy Intel Pentium Processor | Products formerly Tualatin | Mobile | Discontinued |  | 1 |  | 512 KB L2 | 100 MHz FSB | 24.6 | 1.15V | Yes | View now | H-PBGA479 |  |  |  | No | No |  | No | 32-bit | [6 empty] | Yes | [7 empty] | 100°C
49986 | Mobile Intel Pentium III Processor 800 MHz, 512K Cache, 100 MHz FSB | Legacy Intel Pentium Processor | Products formerly Tualatin | Mobile | Discontinued |  | 1 |  | 512 KB L2 | 100 MHz FSB | 5.9 | 1.1V | Yes | View now | H-PBGA479 |  |  |  | No | No |  | No | 32-bit | [6 empty] | Yes | [7 empty] | 100°C
49987 | Mobile Intel Pentium III Processor 800 MHz, 512K Cache, 133 MHz FSB | Legacy Intel Pentium Processor | Products formerly Tualatin | Mobile | Discontinued |  | 1 |  | 512 KB L2 | 133 MHz FSB | 9.8 | 1.1V | Yes | View now | H-PBGA479 |  |  |  | No | [10 empty] | Yes | [7 empty] | 100°C
50022 | Intel Core i7-660UE Processor (4M Cache, 1.33 GHz) | Legacy Intel Core Processors | Products formerly Arrandale | Mobile | Launched | 32 nm | 2 | 1.33 | 4 MB | 2.5 GT/s DMI | 18 |  | Yes | View now | BGA1288 |  | 81 mm2 | 382 | Yes | 1.0 | Yes | Yes | 64-bit |  | 36-bit | Yes | BGA 34mmX28mm | Yes | Yes | Yes |  | Yes | Yes | 2010 | i7-660UE | Yes | Yes | 105°C |  |  | Yes | Yes | Embedded Broad Market Commercial Temp, PC/Client/Tablet | 4 | 8.79 GB | DDR3 800 | 2 | Yes | No | 2.0 | 1X16, 2X8 | [13 empty] | Yes | Yes |  |  | 1 | Intel SSE4.1, Intel SSE4.2 |  | 12.8 GB/s | 2.40 GHz | 16 | No | 166 MHz | Yes | Yes | 2 | Intel HD Graphics for Previous Generation Intel Processors | 500 MHz
50026 | Intel Core i5-470UM Processor (3M Cache, 1.33 GHz) | Legacy Intel Core Processors | Products formerly Arrandale | Mobile | Discontinued | 32 nm | 2 | 1.33 | 3 MB SmartCache | 2.5 GT/s DMI | 18 |  | No | View now | BGA1288 |  | 81 mm2 | 382 | Yes | 1.0 | Yes | Yes | 64-bit |  | 36-bit | No | BGA 34mm x 28mm | Yes | Yes | Yes |  | No | Yes | 2010 | i5-470UM | No | Yes | 105°C |  |  | Yes | No |  | 4 | 8 GB | DDR3 800 | 2 | Yes | No | 2.0 | 1x16 | [13 empty] | Yes | Yes |  |  | 1 | Intel SSE4.1, Intel SSE4.2 |  | 12.8 GB/s | 1.86 GHz | 16 | No | 166 MHz | Yes | Yes | 2 | Intel HD Graphics for Previous Generation Intel Processors | 500 MHz
50028 | Intel Core i3-380UM Processor (3M Cache, 1.33 GHz) | Legacy Intel Core Processors | Products formerly Arrandale | Mobile | Discontinued | 32 nm | 2 | 1.33 | 3 MB SmartCache | 2.5 GT/s DMI | 18 |  | No | View now | BGA1288 |  | 81 mm2 | 382 | Yes | No | Yes | Yes | 64-bit |  | 36-bit | No | BGA 34mm x 28mm | Yes | Yes | Yes |  | No | Yes | 2010 | i3-380UM | No | Yes | 105°C |  |  | Yes | No |  | 4 | 8 GB | DDR3 800 | 2 | Yes | No | 2.0 | 1x16 | [13 empty] | Yes | Yes |  |  | 1 | Intel SSE4.1, Intel SSE4.2 |  | 12.8 GB/s |  | 16 | No | 166 MHz | Yes | Yes | 2 | Intel HD Graphics for Previous Generation Intel Processors | 500 MHz
50029 | Intel Pentium Processor U5600 (3M Cache, 1.33 GHz) | Legacy Intel Pentium Processor | Products formerly Arrandale | Mobile | Discontinued | 32 nm | 2 | 1.33 | 3 MB SmartCache | 2.5 GT/s DMI | 18 |  | No | View now |  |  | 81 mm2 | 382 | Yes | No | No | No | 64-bit |  | 36-bit | No | BGA 34mm x 28mm | Yes | Yes | Yes |  | No | Yes | 2011 | U5600 | No | Yes | 105°C |  |  |  | No |  | 2 | 8 GB | DDR3 800 | 2 | Yes | No | 2.0 | 1x16 | [13 empty] | Yes | Yes |  |  | 1 |  |  | 12.8 GB/s |  | 1 | No | 166 MHz | Yes |  | 2 | Intel HD Graphics for Previous Generation Intel Processors | 500 MHz
50030 | Intel Celeron Processor U3600 (2M Cache, 1.20 GHz) | Legacy Intel Celeron Processor | Products formerly Arrandale | Mobile | Discontinued | 32 nm | 2 | 1.20 | 2 MB SmartCache | 2.5 GT/s DMI | 18 |  | No | View now | BGA1288 |  | 81 mm2 | 382 | Yes | No | No | Yes | 64-bit |  | 36-bit | No | BGA 34mm x 28mm | Yes | Yes | Yes |  | No | Yes | 2011 | U3600 | No | Yes | 105°C |  |  |  | No |  | 2 | 8 GB | DDR3 800 | 2 | Yes | No | 2.0 | 1x16 | [13 empty] | Yes | Yes |  |  | 1 |  |  | 12.8 GB/s |  | 16 | No | 166 MHz | Yes |  | 2 | Intel HD Graphics for Previous Generation Intel Processors | 500 MHz
50067 | Intel Core i7-2720QM Processor (6M Cache, up to 3.30 GHz) | Legacy Intel Core Processors | Products formerly Sandy Bridge | Mobile | Launched | 32 nm | 4 | 2.20 | 6 MB SmartCache | 5 GT/s DMI | 45 |  | No | View now | FCBGA1224, FCPGA988 |  |  |  |  | 2.0 | Yes | Yes | 64-bit |  |  | No | 37.5 x 37.5mm (rPGA988B); 31.0 x 24.0mm (BGA1224) | Yes | Yes | Yes | No | Yes | Yes | 2011 | i7-2720QM | Yes | Yes | 100 C |  |  | Yes | Yes |  | 8 | 32 GB | DDR3 1066/1333/1600 | 2 |  | No | 2.0 | 1x16, 2x8, 1x8 2x4 | [13 empty] | Yes | Yes |  |  | 1 | Intel AVX |  | 25.6 GB/s | 3.30 GHz | 16 | Yes | 650 MHz | Yes | Yes | 2 | Intel HD Graphics 3000 | 1.30 GHz |  | eDP/DP/HDMI/SDVO/CRT |  |  | Yes | Yes | 0x116 | Yes | Yes | Yes | Yes
50072 | Intel Core i5-2540M Processor (3M Cache, up to 3.30 GHz) | Legacy Intel Core Processors | Products formerly Sandy Bridge | Mobile | Launched | 32 nm | 2 | 2.60 | 3 MB SmartCache | 5 GT/s DMI | 35 |  | No | View now | PPGA988, FCBGA1023 |  |  |  | Yes | 2.0 | Yes | Yes | 64-bit |  |  | No | 37.5mm x 37.5mm (rPGA988B); 31mm x 24mm (BGA1023) | Yes | Yes | Yes | No | Yes | Yes | 2011 | i5-2540M | Yes | Yes | 100 C |  |  | Yes | Yes |  | 4 | 16 GB | DDR3 1066/1333 | 2 |  | No | 2.0 | 1x16, 2x8, 1x8+2x4 | [13 empty] | Yes | Yes |  |  | 1 | Intel AVX |  | 21.3 GB/s | 3.30 GHz | 16 | Yes | 650 MHz | Yes | Yes | 2 | Intel HD Graphics 3000 | 1.30 GHz |  | eDP/DP/HDMI/SDVO/CRT |  |  | Yes | Yes | 0x116 | Yes | Yes | Yes | Yes
50154 | Intel Atom Processor N550 (1M Cache, 1.50 GHz) | Legacy Intel Atom Processors | Products formerly Pineview | Mobile | Discontinued | 45 nm | 2 | 1.50 | 1 MB L2 | 2.5 GT/s DMI | 8.5 |  | No | View now |  |  | 87 mm2 | 176 | Yes | No | Yes | No | 64-bit |  |  |  | 22mm x 22mm | Yes |  | Yes | No | No | Yes | 2010 | N550 |  | Yes |  |  |  |  | No |  | 4 | 2 GB | DDR3 | 1 | [22 empty] | Intel SSE2, Intel SSE3, Intel SSSE3 | [5 empty] | 200 MHz
50155 | Intel Celeron Processor U3405 (2M Cache, 1.07 GHz) | Legacy Intel Celeron Processor | Products formerly Arrandale | Mobile | Launched | 32 nm | 2 | 1.06 | 2 MB | 2.5 GT/s DMI | 18 |  | Yes | View now | BGA1288 |  | 81 mm2 | 382 | Yes | No | No | Yes | 64-bit |  | 36-bit | Yes | BGA 34mmX28mm | Yes | Yes | Yes |  | No | Yes | 2010 | U3405 | No | Yes | 90°C |  |  |  | No | Embedded Broad Market Commercial Temp, PC/Client/Tablet | 2 | 8 GB | DDR3 800/1066 | 2 | Yes | NO | 2.0 | 1x16, 2x8 | [13 empty] | Yes | Yes |  |  | 1 |  |  | 17.1 GB/s |  | 16 | No | 166 MHz | Yes | No | 2 | Intel HD Graphics for Previous Generation Intel Processors | 500 MHz
50175 | Intel Pentium Processor P6100 (3M Cache, 2.00 GHz) | Legacy Intel Pentium Processor | Products formerly Arrandale | Mobile | Discontinued | 32 nm | 2 | 2.00 | 3 MB SmartCache | 2.5 GT/s DMI | 35 |  | No | View now | PGA988 |  | 81 mm2 | 382 | Yes | No | No | No | 64-bit |  | 36-bit | No | 37.5mmx37.5mm | Yes | Yes | Yes | No | No | Yes | 2010 | P6100 | No | Yes | 90°C | [5 empty] | 2 | 8 GB | DDR3 800/1066 | 2 | Yes | No | 2.0 | 1x16 | [13 empty] | Yes | Yes |  |  | 1 |  |  | 17.1 GB/s |  | 1 | No | 500 MHz | Yes |  | 2 | Intel HD Graphics for Previous Generation Intel Processors | 667 MHz
50176 | Intel Pentium Processor P6200 (3M Cache, 2.13 GHz) | Legacy Intel Pentium Processor | Products formerly Arrandale | Mobile | Discontinued | 32 nm | 2 | 2.13 | 3 MB SmartCache | 2.5 GT/s DMI | 35 |  | No | View now | PGA988 |  | 81 mm2 | 382 | Yes | No | No | No | 64-bit |  | 36-bit | No | 37.5mmx37.5mm | Yes | Yes | Yes | No | No | Yes | 2010 | P6200 | No | Yes | 90°C |  |  |  | No |  | 2 | 8 GB | DDR3 800/1066 | 2 | Yes | No | 2.0 | 1x16 | [13 empty] | Yes | Yes |  |  | 1 |  |  | 17.1 GB/s |  | 1 | No | 500 MHz | Yes |  | 2 | Intel HD Graphics for Previous Generation Intel Processors | 667 MHz
50177 | Intel Core i3-560 Processor (4M Cache, 3.33 GHz) | Legacy Intel Core Processors | Products formerly Clarkdale | Desktop | Discontinued | 32 nm | 2 | 3.33 | 4 MB SmartCache | 2.5 GT/s DMI | 73 | 0.6500V-1.4000V | No | View now | FCLGA1156 | 72.6°C | 81 mm2 | 382 | Yes | No | Yes | Yes | 64-bit |  | 36-bit |  | 37.5mm x 37.5mm | Yes | Yes | Yes | No | No | Yes | 2010 | i3-560 | No | No |  |  |  | Yes |  |  | 4 | 16.38 GB | DDR3 1066/1333 | 2 |  |  | 2.0 | 1x16, 2x8 | [17 empty] | 1 | Intel SSE4.2 |  | 21 GB/s |  | 16 | No | 733 MHz | Yes | Yes | 2 | Intel HD Graphics for Previous Generation Intel Processors
50178 | Intel Core i3-380M Processor (3M Cache, 2.53 GHz) | Legacy Intel Core Processors | Products formerly Arrandale | Mobile | Discontinued | 32 nm | 2 | 2.53 | 3 MB SmartCache | 2.5 GT/s DMI | 35 |  | No | View now | PGA988 |  | 81 mm2 | 382 | Yes | No | Yes | Yes | 64-bit |  | 36-bit | No | rPGA 37.5mmx 37.5mm, BGA 34mmx28mm | Yes | Yes | Yes |  | No | Yes | 2010 | i3-380M | No | Yes | 90°C for rPGA, 105°C for BGA |  |  | Yes | No |  | 4 | 8 GB | DDR3 800/1066 | 2 | Yes | No | 2.0 | 1x16 | [13 empty] | Yes | Yes |  |  | 1 | Intel SSE4.1, Intel SSE4.2 |  | 17.1 GB/s |  | 16 | No | 500 MHz | Yes | Yes | 2 | Intel HD Graphics for Previous Generation Intel Processors | 667 MHz
50179 | Intel Core i5-460M Processor (3M Cache, 2.53 GHz) | Legacy Intel Core Processors | Products formerly Arrandale | Mobile | Discontinued | 32 nm | 2 | 2.53 | 3 MB SmartCache | 2.5 GT/s DMI | 35 |  | No | View now | BGA1288, PGA988 |  | 81 mm2 | 382 | Yes | 1.0 | Yes | Yes | 64-bit |  | 36-bit | No | rPGA 37.5mmx 37.5mm, BGA 34mmx28mm | Yes | Yes | Yes |  | No | Yes | 2010 | i5-460M | No | Yes | 105°C |  |  | Yes | No |  | 4 | 8 GB | DDR3 800/1066 | 2 | Yes | No | 2.0 | 1x16 | [13 empty] | Yes | Yes |  |  | 1 | Intel SSE4.1, Intel SSE4.2 |  | 17.1 GB/s | 2.80 GHz | 16 | No | 500 MHz | Yes | Yes | 2 | Intel HD Graphics for Previous Generation Intel Processors | 766 MHz
51108 | Processor Spare Kit FFC4UPLAS | Spare Heat-Sink Options |  |  | Discontinued | [28 empty] | 2007 | [5 empty] | 2010 | [52 empty] | Processor Air Ducts (top/bottom), PCI Divider assembly, PCI Card hold down latch assemblies (25 green; 25 blue) | Processor Spare Kit
51229 | CEK Processor Heat-Sink AFCPROCHS | Heat-Sink Options |  |  | Discontinued | [28 empty] | 2007 | [5 empty] | 2010 | [53 empty] | CEK Processor Heat-Sink
51230 | CEK Processor Blank AFCPROCBLANK | Heat-Sink Options |  |  | Discontinued | [28 empty] | 2007 | [5 empty] | 2010 | [53 empty] | CEK processor Blank
51680 | Intel Pentium Processor P6300 (3M Cache, 2.27 GHz) | Legacy Intel Pentium Processor | Products formerly Arrandale | Mobile | Discontinued | 32 nm | 2 | 2.27 | 3 MB SmartCache | 2.5 GT/s DMI | 35 |  | No | View now | PGA988 |  | 81 mm2 | 382 | Yes | No | No | No | 64-bit |  | 36-bit | No | 37.5mmx37.5mm | Yes | Yes | Yes | No | No | Yes | 2011 | P6300 | No | Yes | 90°C |  |  |  | No |  | 2 | 8 GB | DDR3 800/1066 | 2 | Yes | No | 2.0 | 1x16 | [13 empty] | Yes | Yes |  |  | 1 |  |  | 17.1 GB/s |  | 1 | No | 500 MHz | Yes |  | 2 | Intel HD Graphics for Previous Generation Intel Processors | 667 MHz
52206 | Intel Core i5-2300 Processor (6M Cache, up to 3.10 GHz) | Legacy Intel Core Processors | Products formerly Sandy Bridge | Desktop | Discontinued | 32 nm | 4 | 2.80 | 6 MB SmartCache | 5 GT/s DMI | 95 |  | No | View now | LGA1155 | 72.6°C |  |  | Yes | 2.0 | No | Yes | 64-bit |  |  | No | 37.5mm x 37.5mm | Yes | Yes | Yes |  | No | Yes | 2011 | i5-2300 | Yes | Yes |  |  | Q2'2012 | Yes | No |  | 4 | 32 GB | DDR3 1066/1333 | 2 |  |  | 2.0 | [14 empty] | Yes | Yes |  |  | 1 | Intel SSE4.1, Intel SSE4.2, Intel AVX |  | 21 GB/s | 3.10 GHz | 16 | No | 850 MHz | Yes | Yes | 2 | Intel HD Graphics 2000 | 1.10 GHz |  |  |  |  | Yes | Yes | 0x102 |  |  | Yes
52207 | Intel Core i5-2400 Processor (6M Cache, up to 3.40 GHz) | Legacy Intel Core Processors | Products formerly Sandy Bridge | Desktop | Discontinued | 32 nm | 4 | 3.10 | 6 MB SmartCache | 5 GT/s DMI | 95 |  | Yes | View now | LGA1155 | 72.6°C |  |  | Yes | 2.0 | No | Yes | 64-bit |  |  | No | 37.5mm x 37.5mm | Yes | Yes | Yes |  | Yes | Yes | 2011 | i5-2400 | Yes | Yes |  |  |  | Yes | Yes | PC/Client/Tablet | 4 | 32 GB | DDR3 1066/1333 | 2 |  |  | 2.0 | [14 empty] | Yes | Yes |  |  | 1 | Intel SSE4.1, Intel SSE4.2, Intel AVX |  | 21 GB/s | 3.40 GHz | 16 | Yes | 850 MHz | Yes | Yes | 2 | Intel HD Graphics 2000 | 1.10 GHz |  |  |  |  | Yes | Yes | 0x102 |  |  | Yes
52208 | Intel Core i5-2400S Processor (6M Cache, up to 3.30 GHz) | Legacy Intel Core Processors | Products formerly Sandy Bridge | Desktop | Discontinued | 32 nm | 4 | 2.50 | 6 MB SmartCache | 5 GT/s DMI | 65 |  | No | View now | LGA1155 | 69.1°C |  |  | Yes | 2.0 | No | Yes | 64-bit |  |  | No | 37.5mm x 37.5mm | Yes | Yes | Yes |  | Yes | Yes | 2011 | i5-2400S | Yes | Yes |  |  | Q1'2013 | Yes | Yes |  | 4 | 32 GB | DDR3 1066/1333 | 2 |  |  | 2.0 | [14 empty] | Yes | Yes |  |  | 1 | Intel SSE4.1, Intel SSE4.2, Intel AVX |  | 21 GB/s | 3.30 GHz | 16 | Yes | 850 MHz | Yes | Yes | 2 | Intel HD Graphics 2000 | 1.10 GHz |  |  |  |  | Yes | Yes | 0x102 |  |  | Yes
52209 | Intel Core i5-2500 Processor (6M Cache, up to 3.70 GHz) | Legacy Intel Core Processors | Products formerly Sandy Bridge | Desktop | Discontinued | 32 nm | 4 | 3.30 | 6 MB SmartCache | 5 GT/s DMI | 95 |  | No | View now | LGA1155 | 72.6°C |  |  | Yes | 2.0 | No | Yes | 64-bit |  |  | No | 37.5mm x 37.5mm | Yes | Yes | Yes |  | Yes | Yes | 2011 | i5-2500 | Yes | Yes |  |  | Q1'13 | Yes | Yes |  | 4 | 32 GB | DDR3 1066/1333 | 2 |  |  | 2.0 | [14 empty] | Yes | Yes |  |  | 1 | Intel SSE4.1, Intel SSE4.2, Intel AVX |  | 21 GB/s | 3.70 GHz | 16 | Yes | 850 MHz | Yes | Yes | 2 | Intel HD Graphics 2000 | 1.10 GHz |  |  |  |  | Yes | Yes | 0x102 |  |  | Yes
52210 | Intel Core i5-2500K Processor (6M Cache, up to 3.70 GHz) | Legacy Intel Core Processors | Products formerly Sandy Bridge | Desktop | Discontinued | 32 nm | 4 | 3.30 | 6 MB SmartCache | 5 GT/s DMI | 95 |  | No | View now | LGA1155 | 72.6°C |  |  | Yes | 2.0 | No | Yes | 64-bit |  |  | No | 37.5mm x 37.5mm | Yes | Yes | Yes |  | No | Yes | 2011 | i5-2500K | Yes | Yes |  |  | Q1'13 | Yes | No |  | 4 | 32 GB | DDR3 1066/1333 | 2 |  |  | 2.0 | [14 empty] | Yes | Yes |  |  | 1 | Intel SSE4.1, Intel SSE4.2, Intel AVX |  | 21 GB/s | 3.70 GHz | 16 | No | 850 MHz | Yes | Yes | 2 | Intel HD Graphics 3000 | 1.10 GHz |  |  |  |  | Yes | Yes | 0x112 |  |  | Yes
52211 | Intel Core i5-2500S Processor (6M Cache, up to 3.70 GHz) | Legacy Intel Core Processors | Products formerly Sandy Bridge | Desktop | Discontinued | 32 nm | 4 | 2.70 | 6 MB SmartCache | 5 GT/s DMI | 65 |  | No | View now | LGA1155 | 69.1°C |  |  | Yes | 2.0 | No | Yes | 64-bit |  |  | No | 37.5mm x 37.5mm | Yes | Yes | Yes |  | Yes | Yes | 2011 | i5-2500S | Yes | Yes |  |  | Q1'13 | Yes | Yes |  | 4 | 32 GB | DDR3 1066/1333 | 2 |  |  | 2.0 | [14 empty] | Yes | Yes |  |  | 1 | Intel SSE4.1, Intel SSE4.2, Intel AVX |  | 21 GB/s | 3.70 GHz | 16 | Yes | 850 MHz | Yes | Yes | 2 | Intel HD Graphics 2000 | 1.10 GHz |  |  |  |  | Yes | Yes | 0x102 |  |  | Yes
52212 | Intel Core i5-2500T Processor (6M Cache, up to 3.30 GHz) | Legacy Intel Core Processors | Products formerly Sandy Bridge | Desktop | Discontinued | 32 nm | 4 | 2.30 | 6 MB SmartCache | 5 GT/s DMI | 45 |  | No | View now | LGA1155 | 69.8°C |  |  | Yes | 2.0 | No | Yes | 64-bit |  |  | No | 37.5mm x 37.5mm | Yes | Yes | Yes |  | Yes | Yes | 2011 | i5-2500T | Yes | Yes |  |  | Q1'13 | Yes | Yes |  | 4 | 32 GB | DDR3 1066/1333 | 2 |  |  | 2.0 | [14 empty] | Yes | Yes |  |  | 1 | Intel SSE4.1, Intel SSE4.2, Intel AVX |  | 21 GB/s | 3.30 GHz | 16 | Yes | 650 MHz | Yes | Yes | 2 | Intel HD Graphics 2000 | 1.25 GHz |  |  |  |  | Yes | Yes | 0x102 |  |  | Yes
52213 | Intel Core i7-2600 Processor (8M Cache, up to 3.80 GHz) | Legacy Intel Core Processors | Products formerly Sandy Bridge | Desktop | Discontinued | 32 nm | 4 | 3.40 | 8 MB SmartCache | 5 GT/s DMI | 95 |  | Yes | View now | LGA1155 | 72.6°C |  |  | Yes | 2.0 | Yes | Yes | 64-bit |  |  | No | 37.5mm x 37.5mm | Yes | Yes | Yes |  | Yes | Yes | 2011 | i7-2600 | Yes | Yes |  |  |  | Yes | Yes | PC/Client/Tablet | 8 | 32 GB | DDR3 1066/1333 | 2 |  |  | 2.0 | [14 empty] | Yes | Yes |  |  | 1 | Intel SSE4.1, Intel SSE4.2, Intel AVX |  | 21 GB/s | 3.80 GHz | 16 | Yes | 850 MHz | Yes | Yes | 2 | Intel HD Graphics 2000 | 1.35 GHz |  |  |  |  | Yes | Yes | 0x102 |  |  | Yes
52214 | Intel Core i7-2600K Processor (8M Cache, up to 3.80 GHz) | Legacy Intel Core Processors | Products formerly Sandy Bridge | Desktop | Discontinued | 32 nm | 4 | 3.40 | 8 MB SmartCache | 5 GT/s DMI | 95 |  | No | View now | LGA1155 | 72.6°C |  |  | Yes | 2.0 | Yes | Yes | 64-bit |  |  | No | 37.5mm x 37.5mm | Yes | Yes | Yes |  | No | Yes | 2011 | i7-2600K | Yes | Yes |  |  | Q1'2013 | Yes | No |  | 8 | 32 GB | DDR3 1066/1333 | 2 |  |  | 2.0 | [14 empty] | Yes | Yes |  |  | 1 | Intel SSE4.1, Intel SSE4.2, Intel AVX |  | 21 GB/s | 3.80 GHz | 16 | No | 850 MHz | Yes | Yes | 2 | Intel HD Graphics 3000 | 1.35 GHz |  |  |  |  | Yes | Yes | 0x112 |  |  | Yes
52215 | Intel Core i7-2600S Processor (8M Cache, up to 3.80 GHz) | Legacy Intel Core Processors | Products formerly Sandy Bridge | Desktop | Discontinued | 32 nm | 4 | 2.80 | 8 MB SmartCache | 5 GT/s DMI | 65 |  | No | View now | LGA1155 | 69.1°C |  |  | Yes | 2.0 | Yes | Yes | 64-bit |  |  | No | 37.5mm x 37.5mm | Yes | Yes | Yes |  | Yes | Yes | 2011 | i7-2600S | Yes | Yes |  |  | Q1'2013 | Yes | Yes |  | 8 | 32 GB | DDR3 1066/1333 | 2 |  |  | 2.0 | [14 empty] | Yes | Yes |  |  | 1 | Intel SSE4.1, Intel SSE4.2, Intel AVX |  | 21 GB/s | 3.80 GHz | 16 | Yes | 850 MHz | Yes | Yes | 2 | Intel HD Graphics 2000 | 1.35 GHz |  |  |  |  | Yes | Yes | 0x102 |  |  | Yes
52219 | Intel Core i7-2630QM Processor (6M Cache, up to 2.90 GHz) | Legacy Intel Core Processors | Products formerly Sandy Bridge | Mobile | Launched | 32 nm | 4 | 2.00 | 6 MB SmartCache | 5 GT/s DMI | 45 |  | No | View now | FCPGA988 |  |  |  | Yes | 2.0 | Yes | Yes | 64-bit |  |  | No | 37.5mm x 37.5 (rPGA998) | Yes | Yes | Yes | No | No | Yes | 2011 | i7-2630QM | Yes | Yes | 100 C |  |  | Yes | No |  | 8 | 16 GB | DDR3 1066/1333 | 2 |  | No | 2.0 | 1x16, 2x8, 1x8+2x4 | [13 empty] | Yes | Yes |  |  |  | Intel AVX |  | 21.3 GB/s | 2.90 GHz | 16 | No | 650 MHz | Yes | Yes | 2 | Intel HD Graphics 3000 | 1.10 GHz |  | eDP/DP/HDMI/SDVO/CRT |  |  | Yes | Yes | 0x116 | Yes | Yes | Yes | Yes
52220 | Intel Core i3-2310M Processor (3M Cache, 2.10 GHz) | Legacy Intel Core Processors | Products formerly Sandy Bridge | Mobile | Launched | 32 nm | 2 | 2.10 | 3 MB SmartCache | 5 GT/s DMI | 35 |  | No | View now | FCBGA1023, PPGA988 |  |  |  | Yes | No | Yes | Yes | 64-bit |  |  | No | 37.5mm x 37.5mm rPGA988B); 31mm x 24mm (BGA1023) | Yes | Yes | Yes | No | No | Yes | 2011 | i3-2310M | No | Yes | 85C (PGA); 100C (BGA) |  |  | Yes | No |  | 4 | 16 GB | DDR3 1066/1333 | 2 |  | No | 2.0 | 1x16, 2x8, 1x8+2x4 | [13 empty] | Yes | Yes |  |  | 1 | Intel AVX |  | 21.3 GB/s |  | 16 | No | 650 MHz | Yes | Yes | 2 | Intel HD Graphics 3000 | 1.10 GHz |  | eDP/DP/HDMI/SDVO/CRT |  |  | Yes | Yes | 0x116 | Yes | Yes | Yes | Yes
52224 | Intel Core i5-2410M Processor (3M Cache, up to 2.90 GHz) | Legacy Intel Core Processors | Products formerly Sandy Bridge | Mobile | Launched | 32 nm | 2 | 2.30 | 3 MB SmartCache | 5 GT/s DMI | 35 |  | No | View now | FCBGA1023, PPGA988 |  |  |  | Yes | 2.0 | Yes | Yes | 64-bit |  |  | No | 37.5mmx37.5mm (rPGA988B); 31mm x 24mm (BGA1023) | Yes | Yes | Yes | No | No | Yes | 2011 | i5-2410M | No | Yes | 100 C |  |  | Yes | No |  | 4 | 16 GB | DDR3 1066/1333 | 2 |  | No | 2.0 | 1x16, 2x8, 1x8+2x4 | [13 empty] | Yes | Yes |  |  |  | Intel AVX |  | 21.3 GB/s | 2.90 GHz | 16 | No | 650 MHz | Yes | Yes | 2 | Intel HD Graphics 3000 | 1.20 GHz |  | eDP/DP/HDMI/SDVO/CRT |  |  | Yes | Yes | 0x116 | Yes | Yes | Yes | Yes
52227 | Intel Core i7-2820QM Processor (8M Cache, up to 3.40 GHz) | Legacy Intel Core Processors | Products formerly Sandy Bridge | Mobile | Launched | 32 nm | 4 | 2.30 | 8 MB SmartCache | 5 GT/s DMI | 45 |  | No | View now | FCPGA988, FCBGA1224 |  |  |  | Yes | 2.0 | Yes | Yes | 64-bit |  |  | No | 37.5 x 37.5mm (rPGA988B); 31.0 x 24.0mm (BGA1224) | Yes | Yes | Yes | No | Yes | Yes | 2011 | i7-2820QM | Yes | Yes | 100 C |  |  | Yes | Yes |  | 8 | 32 GB | DDR3 1066/1333/1600 | 2 |  | No | 2.0 | 1x16, 2x8, 1x8+2x4 | [13 empty] | Yes | Yes |  |  | 1 | Intel AVX |  | 25.6 GB/s | 3.40 GHz | 16 | Yes | 650 MHz | Yes | Yes | 2 | Intel HD Graphics 3000 | 1.30 GHz |  | eDP/DP/HDMI/SDVO/CRT |  |  | Yes | Yes | 0x116 | Yes | Yes | Yes | Yes
52229 | Intel Core i5-2520M Processor (3M Cache, up to 3.20 GHz) | Legacy Intel Core Processors | Products formerly Sandy Bridge | Mobile | Launched | 32 nm | 2 | 2.50 | 3 MB SmartCache | 5 GT/s DMI | 35 |  | No | View now | PPGA988 |  |  |  | Yes | 2.0 | Yes | Yes | 64-bit |  |  | No | 37.5mm x 37.5mm (rPGA988B); 31mm x 24mm (BGA1023) | Yes | Yes | Yes | No | Yes | Yes | 2011 | i5-2520M | Yes | Yes | 100 C |  |  | Yes | Yes |  | 4 | 16 GB | DDR3 1066/1333 | 2 |  | No | 2.0 | 1x16, 2x8, 1x8+2x4 | [13 empty] | Yes | Yes |  |  | 1 | Intel AVX |  | 21.3 GB/s | 3.20 GHz | 16 | Yes | 650 MHz | Yes | Yes | 2 | Intel HD Graphics 3000 | 1.30 GHz |  | eDP/DP/HDMI/SDVO/CRT |  |  | Yes | Yes | 0x116 | Yes | Yes | Yes | Yes
52231 | Intel Core i7-2620M Processor (4M Cache, up to 3.40 GHz) | Legacy Intel Core Processors | Products formerly Sandy Bridge | Mobile | Launched | 32 nm | 2 | 2.70 | 4 MB SmartCache | 5 GT/s DMI | 35 |  | No | View now | FCBGA1023, PPGA988 |  |  |  | Yes | 2.0 | Yes | Yes | 64-bit |  |  | No | 37.5mm x 37.5mm (rPGA988B); 31mm x 24mm (BGA1023) | Yes | Yes | Yes | No | Yes | Yes | 2011 | i7-2620M | Yes | Yes | 100 C |  |  | Yes | Yes |  | 4 | 16 GB | DDR3 1066/1333 | 2 |  | No | 2.0 | 1x16, 2x8, 1x8+2x4 | [13 empty] | Yes | Yes |  |  | 1 | Intel AVX |  | 21.3 GB/s | 3.40 GHz | 16 | Yes | 650 MHz | Yes | Yes | 2 | Intel HD Graphics 3000 | 1.30 GHz |  | eDP/DP/HDMI/SDVO/CRT |  |  | Yes | Yes | 0x116 | Yes | Yes | Yes | Yes
52237 | Intel Core i7-2920XM Processor Extreme Edition (8M Cache, up to 3.50 GHz) | Legacy Intel Core Processors | Products formerly Sandy Bridge | Mobile | Launched | 32 nm | 4 | 2.50 | 8 MB SmartCache |  | 55 |  | No | View now | FCPGA988 |  |  |  | Yes | 2.0 | Yes | Yes | 64-bit |  |  | No | 37.5mm x 37.5mm (rPGA998) | Yes | Yes | Yes | No | Yes | Yes | 2011 | i7-2920XM | Yes | Yes | 100 C |  |  | Yes | Yes |  | 8 | 32 GB | DDR3 1066/1333/1600 | 2 |  | No | 2.0 | 1x16, 2x8, 1x8+2x4 | [13 empty] | Yes | Yes |  |  | 1 | Intel AVX |  | 25.6 GB/s | 3.50 GHz | 16 | Yes | 650 MHz | Yes | Yes | 2 | Intel HD Graphics 3000 | 1.30 GHz |  | eDP/DP/HDMI/SDVO/CRT |  |  | Yes | Yes |  | Yes | Yes | Yes | Yes
52269 | Intel Xeon Processor E3-1220 (8M Cache, 3.10 GHz) | Intel Xeon Processor E3 Family | Products formerly Sandy Bridge | Server | Discontinued | 32 nm | 4 | 3.10 | 8 MB SmartCache | 5 GT/s DMI | 80 |  | No | View now | LGA1155 | 69.1°C |  |  | Yes | 2.0 | No | Yes | 64-bit |  |  | Yes | 37.5mm x 37.5mm | Yes | Yes | Yes | Yes | Yes | Yes | 2011 | E3-1220 | Yes | Yes |  |  |  | Yes | Yes |  | 4 | 32 GB | DDR3 1066/1333 | 2 |  |  | 2.0 | [14 empty] | Yes | Yes |  |  | 1 | Intel SSE4.1, Intel SSE4.2, Intel AVX |  | 21 GB/s | 3.40 GHz | 20 | Yes |  | No | No | [7 empty] | No | No |  |  |  | Yes |  |  |  | View now
52270 | Intel Xeon Processor E3-1225 (6M Cache, 3.10 GHz) | Intel Xeon Processor E3 Family | Products formerly Sandy Bridge | Server | Discontinued | 32 nm | 4 | 3.10 | 6 MB SmartCache | 5 GT/s DMI | 95 |  | Yes | View now | LGA1155 | 72.6°C |  |  | Yes | 2.0 | No | Yes | 64-bit |  |  | Yes | 37.5mm x 37.5mm | Yes | Yes | Yes | Yes | Yes | Yes | 2011 | E3-1225 | Yes | Yes |  |  |  | Yes | Yes | Server/Enterprise | 4 | 32 GB | DDR3 1066/1333 | 2 |  |  | 2.0 | [14 empty] | Yes | Yes |  |  | 1 | Intel SSE4.1, Intel SSE4.2, Intel AVX |  | 21 GB/s | 3.40 GHz | 20 | Yes | 850 MHz | Yes | Yes | 2 |  | 1.35 GHz |  |  |  |  | Yes | Yes |  |  |  | Yes |  |  |  | View now
52271 | Intel Xeon Processor E3-1230 (8M Cache, 3.20 GHz) | Intel Xeon Processor E3 Family | Products formerly Sandy Bridge | Server | Discontinued | 32 nm | 4 | 3.20 | 8 MB SmartCache | 5 GT/s DMI | 80 |  | No | View now | LGA1155 | 69.1°C |  |  | Yes | 2.0 | Yes | Yes | 64-bit |  |  | Yes | 37.5mm x 37.5mm | Yes | Yes | Yes | Yes | Yes | Yes | 2011 | E3-1230 | Yes | Yes |  |  |  | Yes | Yes |  | 8 | 32 GB | DDR3 1066/1333 | 2 |  |  | 2.0 | [14 empty] | Yes | Yes |  |  | 1 | Intel SSE4.1, Intel SSE4.2, Intel AVX |  | 21 GB/s | 3.60 GHz | 20 | Yes |  | No | No | [7 empty] | No | No |  |  |  | Yes |  |  |  | View now
52272 | Intel Xeon Processor E3-1235 (8M Cache, 3.20 GHz) | Intel Xeon Processor E3 Family | Products formerly Sandy Bridge | Server | Discontinued | 32 nm | 4 | 3.20 | 8 MB SmartCache | 5 GT/s DMI | 95 |  | No | View now | LGA1155 | 72.6°C |  |  | Yes | 2.0 | Yes | Yes | 64-bit |  |  | Yes | 37.5mm x 37.5mm | Yes | Yes | Yes | Yes | Yes | Yes | 2011 | E3-1235 | Yes | Yes |  |  |  | Yes | Yes |  | 8 | 32 GB | DDR3 1066/1333 | 2 |  |  | 2.0 | [14 empty] | Yes | Yes |  |  | 1 | Intel SSE4.1, Intel SSE4.2, Intel AVX |  | 21 GB/s | 3.60 GHz | 20 | Yes | 850 MHz | Yes | Yes | 2 |  | 1.35 GHz |  |  |  |  | Yes | Yes |  |  |  | Yes |  |  |  | View now
52273 | Intel Xeon Processor E3-1240 (8M Cache, 3.30 GHz) | Intel Xeon Processor E3 Family | Products formerly Sandy Bridge | Server | Discontinued | 32 nm | 4 | 3.30 | 8 MB SmartCache | 5 GT/s DMI | 80 |  | No | View now | LGA1155 | 69.1°C |  |  | Yes | 2.0 | Yes | Yes | 64-bit |  |  | Yes | 37.5mm x 37.5mm | Yes | Yes | Yes | Yes | Yes | Yes | 2011 | E3-1240 | Yes | Yes |  |  |  | Yes | Yes |  | 8 | 32 GB | DDR3 1066/1333 | 2 |  |  | 2.0 | [14 empty] | Yes | Yes |  |  | 1 | Intel SSE4.1, Intel SSE4.2, Intel AVX |  | 21 GB/s | 3.70 GHz | 20 | Yes |  | No | No | [7 empty] | No | No |  |  |  | Yes |  |  |  | View now
52274 | Intel Xeon Processor E3-1245 (8M Cache, 3.30 GHz) | Intel Xeon Processor E3 Family | Products formerly Sandy Bridge | Server | Discontinued | 32 nm | 4 | 3.30 | 8 MB SmartCache | 5 GT/s DMI | 95 |  | No | View now | LGA1155 | 72.6°C |  |  | Yes | 2.0 | Yes | Yes | 64-bit |  |  | Yes | 37.5mm x 37.5mm | Yes | Yes | Yes | Yes | Yes | Yes | 2011 | E3-1245 | Yes | Yes |  |  |  | Yes | Yes |  | 8 | 32 GB | DDR3 1066/1333 | 2 |  |  | 2.0 | [14 empty] | Yes | Yes |  |  | 1 | Intel SSE4.1, Intel SSE4.2, Intel AVX |  | 21 GB/s | 3.70 GHz | 20 | Yes | 850 MHz | Yes | Yes | 2 |  | 1.35 GHz |  |  |  |  | Yes | Yes |  |  |  | Yes |  |  |  | View now
52275 | Intel Xeon Processor E3-1260L (8M Cache, 2.40 GHz) | Intel Xeon Processor E3 Family | Products formerly Sandy Bridge | Server | Discontinued | 32 nm | 4 | 2.40 | 8 MB SmartCache | 5 GT/s DMI | 45 |  | No | View now | LGA1155 | 58.6°C |  |  | Yes | 2.0 | Yes | Yes | 64-bit |  |  | Yes | 37.5mm x 37.5mm | Yes | Yes | Yes | Yes | Yes | Yes | 2011 | E3-1260L | Yes | Yes |  |  |  | Yes | Yes |  | 8 | 32 GB | DDR3 1066/1333 | 2 |  |  | 2.0 | [14 empty] | Yes | Yes |  |  | 1 | Intel SSE4.1, Intel SSE4.2, Intel AVX |  | 21 GB/s | 3.30 GHz | 20 | Yes | 650 MHz | Yes | Yes | 2 | Intel HD Graphics 2000 | 1.25 GHz |  |  |  |  | Yes | Yes |  |  |  | Yes |  |  |  | View now
52276 | Intel Xeon Processor E3-1270 (8M Cache, 3.40 GHz) | Intel Xeon Processor E3 Family | Products formerly Sandy Bridge | Server | Discontinued | 32 nm | 4 | 3.40 | 8 MB SmartCache | 5 GT/s DMI | 80 |  | No | View now | LGA1155 | 69.1°C |  |  | Yes | 2.0 | Yes | Yes | 64-bit |  |  | Yes | 37.5mm x 37.5mm | Yes | Yes | Yes | Yes | Yes | Yes | 2011 | E3-1270 | Yes | Yes |  |  |  | Yes | Yes |  | 8 | 32 GB | DDR3 1066/1333 | 2 |  |  | 2.0 | [14 empty] | Yes | Yes |  |  | 1 | Intel SSE4.1, Intel SSE4.2, Intel AVX |  | 21 GB/s | 3.80 GHz | 20 | Yes |  | No | No | [7 empty] | No | No |  |  |  | Yes |  |  |  | View now
52277 | Intel Xeon Processor E3-1275 (8M Cache, 3.40 GHz) | Intel Xeon Processor E3 Family | Products formerly Sandy Bridge | Server | Discontinued | 32 nm | 4 | 3.40 | 8 MB SmartCache | 5 GT/s DMI | 95 |  | Yes | View now | LGA1155 | 72.6°C |  |  | Yes | 2.0 | Yes | Yes | 64-bit |  |  | Yes | 37.5mm x 37.5mm | Yes | Yes | Yes | Yes | Yes | Yes | 2011 | E3-1275 | Yes | Yes |  |  |  | Yes | Yes | Server/Enterprise | 8 | 32 GB | DDR3 1066/1333 | 2 |  |  | 2.0 | [14 empty] | Yes | Yes |  |  | 1 | Intel SSE4.1, Intel SSE4.2, Intel AVX |  | 21 GB/s | 3.80 GHz | 20 | Yes | 850 MHz | Yes | Yes | 2 |  | 1.35 GHz |  |  |  |  | Yes | Yes |  |  |  | Yes |  |  |  | View now
52278 | Intel Xeon Processor E3-1280 (8M Cache, 3.50 GHz) | Intel Xeon Processor E3 Family | Products formerly Sandy Bridge | Server | Discontinued | 32 nm | 4 | 3.50 | 8 MB SmartCache | 5 GT/s DMI | 95 |  | No | View now | LGA1155 | 73.6°C |  |  | Yes | 2.0 | Yes | Yes | 64-bit |  |  | Yes | 37.5mm x 37.5mm | Yes | Yes |  | Yes | Yes | Yes | 2011 | E3-1280 | Yes | Yes |  |  |  | Yes | Yes |  | 8 | 32 GB | DDR3 1066/1333 | 2 |  |  | 2.0 | [14 empty] | Yes | Yes |  |  | 1 | Intel SSE4.1, Intel SSE4.2, Intel AVX |  | 21 GB/s | 3.90 GHz | 20 | Yes |  | No | No | [7 empty] | No | No |  |  |  | Yes |  |  |  | View now
52301 | Intel Celeron Processor P4600 (2M Cache, 2.00 GHz) | Legacy Intel Celeron Processor | Products formerly Arrandale | Mobile | Discontinued | 32 nm | 2 | 2.00 | 2 MB SmartCache | 2.5 GT/s DMI | 35 |  | No | View now | PGA988 |  | 81 mm2 | 382 | Yes | No | No | Yes | 64-bit |  | 36-bit | No | 37.5mmx37.5mm | Yes | Yes | Yes |  | No | Yes | 2010 | P4600 | No | Yes | 90°C |  |  | Yes | No |  | 2 | 8 GB | DDR3 800/1066 | 2 | Yes | No | 2.0 | 1x16 | [13 empty] | Yes | Yes |  |  | 1 |  |  | 17.1 GB/s |  | 16 | No | 500 MHz | Yes |  | 2 | Intel HD Graphics for Previous Generation Intel Processors | 667 MHz
52491 | Intel Atom Processor E620 (512K Cache, 600 MHz) | Legacy Intel Atom Processors | Products formerly Tunnel Creek | Embedded | Launched | 45 nm | 1 |  | 512 KB L2 | 2500 MHz PCIE | 3.3 | VCC (0.75 - 0.9V), VNN (0.75 - 1.1V) | Yes | View now | FCBGA676 |  |  |  | Yes | No | Yes | Yes | 32-bit | No |  | No | 22mm x 22mm | No | Yes | Yes | No | No | Yes | 2010 | E620 |  | Yes | 90°C |  |  |  | No | Industrial Commercial Temp | 2 | 2 GB | DDR2 800 | 1 |  |  | 1.0a | x1, root complex only | [22 empty] | 4 |  | 320 MHz
52492 | Intel Atom Processor E620T (512K Cache, 600 MHz) | Legacy Intel Atom Processors | Products formerly Tunnel Creek | Embedded | Launched | 45 nm | 1 |  | 512 KB L2 | 2500 MHz PCIE | 3.3 | VCC (0.75 - 0.9V), VNN (0.75 - 1.1V) | Yes | View now | FCBGA676 |  |  |  | Yes | No | Yes | Yes | 32-bit | No |  | No | 22mmx22mm | No | Yes | Yes | No | No | Yes | 2010 | E620T |  | Yes | 110°C |  |  |  | No | Industrial Commercial Temp, Industrial Extended Temp | 2 | 2 GB | DDR2 800 | 1 |  |  | 1.0a | x1, root complex only | [22 empty] | 4 |  | 320 MHz
52493 | Intel Atom Processor E640 (512K Cache, 1.00 GHz) | Legacy Intel Atom Processors | Products formerly Tunnel Creek | Embedded | Launched | 45 nm | 1 | 1.00 | 512 KB L2 | 2500 MHz PCIE | 3.6 | VCC (0.75 - 0.9V), VNN (0.75 - 1.1V) | Yes | View now | FCBGA676 |  |  |  | Yes | No | Yes | Yes | 32-bit | No |  | No | 22mmx22mm | No | Yes | Yes | No | No | Yes | 2010 | E640 |  | Yes | 90°C |  |  |  | No | Industrial Commercial Temp | 2 | 2 GB | DDR2 800 | 1 |  |  | 1.0a | x1, root complex only | [22 empty] | 4 |  | 320 MHz
52494 | Intel Atom Processor E640T (512K Cache, 1.00 GHz) | Legacy Intel Atom Processors | Products formerly Tunnel Creek | Embedded | Launched | 45 nm | 1 | 1.00 | 512 KB L2 | 2500 MHz PCIE | 3.6 | VCC (0.75 - 0.9V), VNN (0.75 - 1.1V) | Yes | View now | FCBGA676 |  |  |  | Yes | No | Yes | Yes | 32-bit | No |  | No | 22mmx22mm | No | Yes | Yes | No | No | Yes | 2010 | E640T |  | Yes | 110°C |  |  |  | No | Industrial Commercial Temp, Industrial Extended Temp | 2 | 2 GB | DDR2 800 | 1 |  |  | 1.0a | x1, root complex only | [22 empty] | 4 |  | 320 MHz
52495 | Intel Atom Processor E660 (512K Cache, 1.30 GHz) | Legacy Intel Atom Processors | Products formerly Tunnel Creek | Embedded | Launched | 45 nm | 1 | 1.30 | 512 KB L2 | 2500 MHz PCIE | 3.6 | VCC (0.75 - 0.9V), VNN (0.75 - 1.1V) | Yes | View now | FCBGA676 |  |  |  | Yes | No | Yes | Yes | 32-bit | No |  | No | 22mmx22mm | No | Yes | Yes | No | No | Yes | 2010 | E660 |  | Yes | 90°C |  |  |  | No | Industrial Commercial Temp | 2 | 2 GB | DDR2 800 | 1 |  |  | 1.0a | x1, root complex only | [22 empty] | 4 |  | 400 MHz
52496 | Intel Atom Processor E660T (512K Cache, 1.30 GHz) | Legacy Intel Atom Processors | Products formerly Tunnel Creek | Embedded | Launched | 45 nm | 1 | 1.30 | 512 KB L2 | 2500 MHz PCIE | 3.6 | VCC (0.75 - 0.9V), VNN (0.75 - 1.1V) | Yes | View now | FCBGA676 |  |  |  | Yes | No | Yes | Yes | 32-bit | No |  | No | 22mmx22mm | No | Yes | Yes | No | No | Yes | 2010 | E660T |  | Yes | 110°C |  |  |  | No | Industrial Commercial Temp, Industrial Extended Temp | 2 | 2 GB | DDR2 800 | 1 |  |  | 1.0a | x1, root complex only | [22 empty] | 4 |  | 400 MHz
52497 | Intel Atom Processor E680 (512K Cache, 1.60 GHz) | Legacy Intel Atom Processors | Products formerly Tunnel Creek | Embedded | Launched | 45 nm | 1 | 1.60 | 512 KB L2 | 2500 MHz PCIE | 4.5 | VCC (0.75 - 0.9V), VNN (0.75 - 1.1V) | Yes | View now | FCBGA676 |  |  |  | Yes | No | Yes | Yes | 32-bit | No |  | No | 22mmx22mm | No | Yes | Yes | No | No | Yes | 2010 | E680 |  | Yes | 90°C |  |  |  | No | Industrial Commercial Temp | 2 | 2 GB | DDR2 800 | 1 |  |  | 1.0a | x1, root complex only | [22 empty] | 4 |  | 400 MHz
52498 | Intel Atom Processor E680T (512K Cache, 1.60 GHz) | Legacy Intel Atom Processors | Products formerly Tunnel Creek | Embedded | Launched | 45 nm | 1 | 1.60 | 512 KB L2 | 2500 MHz PCIE | 4.5 | VCC (0.75 - 0.9V), VNN (0.75 - 1.1V) | Yes | View now | FCBGA676 |  |  |  | Yes | No | Yes | Yes | 32-bit | No |  | No | 22mmx22mm | No | Yes | Yes | No | No | Yes | 2010 | E680T |  | Yes | 110°C |  |  |  | No | Industrial Commercial Temp, Industrial Extended Temp | 2 | 2 GB | DDR2 800 | 1 |  |  | 1.0a | x1 root complex only | [22 empty] | 4 |  | 400 MHz
52576 | Intel Xeon Processor X5690 (12M Cache, 3.46 GHz, 6.40 GT/s Intel QPI) | Legacy Intel Xeon Processors | Products formerly Westmere EP | Server | Discontinued | 32 nm | 6 | 3.46 | 12 MB SmartCache | 6.4 GT/s QPI | 130 | 0.750V-1.350V | No | View now | FCLGA1366 | 78.5°C |  |  | Yes | 1.0 | Yes | Yes | 64-bit |  | 40-bit | Yes | 42.5mm X 45mm | Yes | Yes | Yes | Yes | Yes | Yes | 2011 | X5690 | Yes | No |  |  |  | Yes | Yes |  | 12 | 288 GB | DDR3 800/1066/1333 | 3 | [21 empty] | 2 | Intel SSE4.2 | 2 | 32 GB/s | 3.73 GHz
52577 | Intel Xeon Processor X5675 (12M Cache, 3.06 GHz, 6.40 GT/s Intel QPI) | Legacy Intel Xeon Processors | Products formerly Westmere EP | Server | Discontinued | 32 nm | 6 | 3.06 | 12 MB SmartCache | 6.4 GT/s QPI | 95 | 0.750V-1.350V | No | View now | FCLGA1366 | 81.3°C |  |  | Yes | 1.0 | Yes | Yes | 64-bit |  | 40-bit | Yes | 42.5mm X 45mm | Yes | Yes | Yes | Yes | Yes | Yes | 2011 | X5675 | Yes | No |  |  |  | Yes | Yes |  | 12 | 288 GB | DDR3 800/1066/1333 | 3 | [21 empty] | 2 | Intel SSE4.2 | 2 | 32 GB/s | 3.46 GHz
52578 | Intel Xeon Processor X5687 (12M Cache, 3.60 GHz, 6.40 GT/s Intel QPI) | Legacy Intel Xeon Processors | Products formerly Westmere EP | Server | Discontinued | 32 nm | 4 | 3.60 | 12 MB SmartCache | 6.4 GT/s QPI | 130 | 0.750V-1.350V | No | View now | FCLGA1366 | 80.4°C |  |  | Yes | 1.0 | Yes | Yes | 64-bit |  | 40-bit | Yes | 42.5mm X 45mm | Yes | Yes | Yes | Yes | Yes | Yes | 2011 | X5687 | Yes | No |  |  |  | Yes | Yes |  | 8 | 288 GB | DDR3 800/1066/1333 | 3 | [21 empty] | 2 | Intel SSE4.2 | 2 | 32 GB/s | 3.86 GHz
52579 | Intel Xeon Processor X5672 (12M Cache, 3.20 GHz, 6.40 GT/s Intel QPI) | Legacy Intel Xeon Processors | Products formerly Westmere EP | Server | Discontinued | 32 nm | 4 | 3.20 | 12 MB SmartCache | 6.4 GT/s QPI | 95 | 0.750V-1.350V | No | View now | FCLGA1366 | 82.9°C |  |  | Yes | 1.0 | Yes | Yes | 64-bit |  | 40-bit | Yes | 42.5mm X 45mm | Yes | Yes | Yes | Yes | Yes | Yes | 2011 | X5672 | Yes | No |  |  |  | Yes | Yes |  | 8 | 288 GB | DDR3 800/1066/1333 | 3 | [21 empty] | 2 | Intel SSE4.2 | 2 | 32 GB/s | 3.60 GHz
52580 | Intel Xeon Processor X5647 (12M Cache, 2.93 GHz, 5.86 GT/s Intel QPI) | Legacy Intel Xeon Processors | Products formerly Westmere EP | Server | Discontinued | 32 nm | 4 | 2.93 | 12 MB SmartCache | 5.86 GT/s QPI | 130 | 0.750V-1.350V | No | View now | FCLGA1366 | 80.4°C |  |  | Yes | 1.0 | Yes | Yes | 64-bit |  | 40-bit | Yes | 42.5mm X 45mm | Yes | Yes | Yes | Yes | Yes | Yes | 2011 | X5647 | Yes | No |  |  |  | Yes | Yes |  | 8 | 288 GB | DDR3 800/1066 | 3 | [21 empty] | 2 | Intel SSE4.2 | 2 | 25.6 GB/s | 3.20 GHz
52581 | Intel Xeon Processor E5649 (12M Cache, 2.53 GHz, 5.86 GT/s Intel QPI) | Legacy Intel Xeon Processors | Products formerly Westmere EP | Server | Launched | 32 nm | 6 | 2.53 | 12 MB SmartCache | 5.86 GT/s QPI | 80 | 0.750V-1.350V | No | View now | FCLGA1366 | 76.2°C |  |  | Yes | 1.0 | Yes | Yes | 64-bit |  | 40-bit | Yes | 42.5mm X 45mm | Yes | Yes | Yes | Yes | Yes | Yes | 2011 | E5649 | Yes | No |  |  |  | Yes | Yes |  | 12 | 288 GB | DDR3 800/1066/1333 | 3 | [22 empty] | Intel SSE4.2 | 2 | 32 GB/s | 2.93 GHz
52582 | Intel Xeon Processor E5607 (8M Cache, 2.26 GHz, 4.80 GT/s Intel QPI) | Legacy Intel Xeon Processors | Products formerly Westmere EP | Server | Launched | 32 nm | 4 | 2.26 | 8 MB SmartCache | 4.8 GT/s QPI | 80 | 0.750V-1.350V | No | View now | FCLGA1366 |  |  |  | Yes | No | No | Yes | 64-bit |  | 40-bit | Yes | 42.5mm X 45mm | Yes | Yes | Yes | Yes | Yes | Yes | 2011 | E5607 | Yes | No |  |  |  | Yes | Yes |  | 4 | 288 GB | DDR3 800/1066 | 3 | [21 empty] | 2 | Intel SSE4.2 | 2 | 25.6 GB/s
52583 | Intel Xeon Processor E5606 (8M Cache, 2.13 GHz, 4.80 GT/s Intel QPI) | Legacy Intel Xeon Processors | Products formerly Westmere EP | Server | Discontinued | 32 nm | 4 | 2.13 | 8 MB SmartCache | 4.8 GT/s QPI | 80 | 0.750V-1.350V | No | View now | FCLGA1366 |  |  |  | Yes | No | No | Yes | 64-bit |  | 40-bit | Yes | 42.5mm X 45mm | Yes | Yes | Yes | Yes | Yes | Yes | 2011 | E5606 | Yes | No |  |  |  | Yes | Yes |  | 4 | 288 GB | DDR3 800/1066 | 3 | [21 empty] | 2 | Intel SSE4.2 | 2 | 25.6 GB/s
52584 | Intel Xeon Processor E5603 (4M Cache, 1.60 GHz, 4.80 GT/s Intel QPI) | Legacy Intel Xeon Processors | Products formerly Westmere EP | Server | Discontinued | 32 nm | 4 | 1.60 | 4 MB SmartCache | 4.8 GT/s QPI | 80 | 0.750V-1.350V | No | View now | FCLGA1366 |  |  |  | Yes | No | No | Yes | 64-bit |  | 40-bit | Yes | 42.5mm X 45mm | Yes | Yes | Yes | Yes | Yes | Yes | 2011 | E5603 | Yes | No |  |  |  | Yes | Yes |  | 4 | 288 GB | DDR3 800/1066 | 3 | [21 empty] | 2 | Intel SSE4.2 | 2 | 25.6 GB/s
52585 | Intel Core i7-990X Processor Extreme Edition (12M Cache, 3.46 GHz, 6.40 GT/s Intel QPI) | Legacy Intel Core Processors | Products formerly Gulftown | Desktop | Discontinued | 32 nm | 6 | 3.46 | 12 MB SmartCache | 6.4 GT/s QPI | 130 | 0.800V-1.375V | No | View now | FCLGA1366 | 67.9°C | 239 mm2 |  | Yes | 1.0 | Yes | Yes | 64-bit |  | 36-bit | No | 42.5mm X 45.0mm | Yes | Yes | Yes | No | No | Yes | 2011 | i7-990X | Yes | No |  |  |  | Yes |  |  | 12 | 24 GB | DDR3 1066 | 3 | [21 empty] | 1 | Intel SSE4.2 | 1 | 25.6 GB/s | 3.73 GHz
52586 | Intel Xeon Processor W3690 (12M Cache, 3.46 GHz, 6.40 GT/s Intel QPI) | Legacy Intel Xeon Processors | Products formerly Gulftown | Server | Discontinued | 32 nm | 6 | 3.46 | 12 MB SmartCache | 6.4 GT/s QPI | 130 | 0.800V-1.375V | No | View now | FCLGA1366 | 67.9°C | 239 mm2 |  | Yes | 1.0 | Yes | Yes | 64-bit |  | 40-bit | Yes | 42.5mm X 45mm | Yes | Yes | Yes | Yes | Yes | Yes | 2011 | W3690 | Yes | No |  |  |  | Yes |  |  | 12 | 24 GB | DDR3 800/1066/1333 | 3 | [21 empty] | 1 | Intel SSE4.2 | 1 | 32 GB/s | 3.73 GHz
52952 | Intel Core i5-480M Processor (3M Cache, 2.66 GHz) | Legacy Intel Core Processors | Products formerly Arrandale | Mobile | Discontinued | 32 nm | 2 | 2.66 | 3 MB SmartCache | 2.5 GT/s DMI | 35 |  | No | View now | BGA1288, PGA988 |  | 81 mm2 | 382 | Yes | 1.0 | Yes | Yes | 64-bit |  | 36-bit | No | rPGA 37.5mmx 37.5mm, BGA 34mmx28mm | Yes | Yes | Yes |  | No | Yes | 2011 | i5-480M | No | Yes | 105°C |  |  | Yes | No |  | 4 | 8 GB | DDR3 800/1066 | 2 | Yes | No | 2.0 | 1x16 | [13 empty] | Yes | Yes |  |  | 1 | Intel SSE4.1, Intel SSE4.2 |  | 17.1 GB/s | 2.93 GHz | 16 | No | 500 MHz | Yes | Yes | 2 | Intel HD Graphics for Previous Generation Intel Processors | 766 MHz
52955 | Intel Core i3-390M Processor (3M Cache, 2.66 GHz) | Legacy Intel Core Processors | Products formerly Arrandale | Mobile | Discontinued | 32 nm | 2 | 2.66 | 3 MB SmartCache | 2.5 GT/s DMI | 35 |  | No | View now | BGA1288, PGA988 |  | 81 mm2 | 382 | Yes | No | Yes | Yes | 64-bit |  | 36-bit | No | rPGA 37.5mmx 37.5mm, BGA 34mmx28mm | Yes | Yes | Yes |  | No | Yes | 2011 | i3-390M | No | Yes | 90°C for rPGA, 105°C for BGA |  |  | Yes | No |  | 4 | 8 GB | DDR3 800/1066 | 2 | Yes | No | 2.0 | 1x16 | [13 empty] | Yes | Yes |  |  | 1 | Intel SSE4.1, Intel SSE4.2 |  | 17.1 GB/s |  | 16 | No | 500 MHz | Yes | Yes | 2 | Intel HD Graphics for Previous Generation Intel Processors | 667 MHz
53401 | Intel Xeon Processor E3-1220L (3M Cache, 2.20 GHz) | Intel Xeon Processor E3 Family | Products formerly Sandy Bridge | Server | Discontinued | 32 nm | 2 | 2.20 | 3 MB SmartCache | 5 GT/s DMI | 20 |  | No | View now | FCLGA1155 | 77.5°C |  |  | Yes | 2.0 | Yes | Yes | 64-bit |  |  | Yes | 37.5mm x 37.5mm | Yes | Yes | Yes | Yes | Yes | Yes | 2011 | E3-1220L | Yes | Yes |  |  |  | Yes | Yes |  | 4 | 32 GB | DDR3 1066/1333 | 2 |  |  | 2.0 | [14 empty] | Yes | Yes |  |  | 1 | Intel SSE4.1, Intel SSE4.2, Intel AVX |  | 21 GB/s | 3.40 GHz | 20 | Yes |  | No | No | [7 empty] | No | No |  |  |  | Yes |  |  |  | View now
53414 | Intel Celeron Processor G530 (2M Cache, 2.40 GHz) | Legacy Intel Celeron Processor | Products formerly Sandy Bridge | Desktop | Discontinued | 32 nm | 2 | 2.40 | 2 MB SmartCache | 5 GT/s DMI | 65 |  | No | View now | FCLGA1155 | 69.1°C |  |  | Yes | No | No | Yes | 64-bit |  |  |  | 37.5mm x 37.5mm | Yes | Yes | Yes |  | No | Yes | 2011 | G530 | No | Yes |  |  | Q3'2013 | Yes | No |  | 2 | 32 GB | DDR3 1066 | 2 |  |  | 2.0 | [14 empty] | Yes | Yes |  | No | 1 | Intel SSE4.1, Intel SSE4.2 |  | 17 GB/s |  |  | No | 850 MHz | Yes | No | 2 | Intel HD Graphics for 2nd Generation Intel Processors | 1.00 GHz |  |  |  |  | No | No
53415 | Intel Celeron Processor G530T (2M Cache, 2.00 GHz) | Legacy Intel Celeron Processor | Products formerly Sandy Bridge | Desktop | Discontinued | 32 nm | 2 | 2.00 | 2 MB SmartCache | 5 GT/s DMI | 35 |  | No | View now | FCLGA1155 | 65.0°C |  |  | Yes | No | No | Yes | 64-bit |  |  |  | 37.5mm x 37.5mm | Yes | Yes | Yes |  | No | Yes | 2011 | G530T | No | Yes |  |  | Q3'2013 | Yes | No |  | 2 | 32 GB | DDR3 1066 | 2 |  |  | 2.0 | [14 empty] | Yes | Yes |  | No | 1 | Intel SSE4.1, Intel SSE4.2 |  | 17 GB/s |  |  | No | 650 MHz | Yes | No | 2 | Intel HD Graphics for 2nd Generation Intel Processors | 1.00 GHz |  |  |  |  | No | No
53416 | Intel Celeron Processor G540 (2M Cache, 2.50 GHz) | Legacy Intel Celeron Processor | Products formerly Sandy Bridge | Desktop | Discontinued | 32 nm | 2 | 2.50 | 2 MB SmartCache | 5 GT/s DMI | 65 |  | Yes | View now | FCLGA1155 | 69.1°C |  |  | Yes | No | No | Yes | 64-bit |  |  |  | 37.5mm x 37.5mm | Yes | Yes | Yes |  | No | Yes | 2011 | G540 | No | Yes |  |  | Q3'2013 | Yes | No | PC/Client/Tablet | 2 | 32 GB | DDR3 1066 | 2 |  |  | 2.0 | [14 empty] | Yes | Yes |  | No | 1 | Intel SSE4.1, Intel SSE4.2 |  | 17 GB/s |  |  | No | 850 MHz | Yes | No | 2 | Intel HD Graphics for 2nd Generation Intel Processors | 1.00 GHz |  |  |  |  | No | No
53417 | Intel Celeron Processor G540T (2M Cache, 2.10 GHz) | Legacy Intel Celeron Processor | Products formerly Sandy Bridge | Desktop | Discontinued | 32 nm | 2 | 2.10 | 2 MB SmartCache | 5 GT/s DMI | 35 |  | No | View now | FCLGA1155 | 65.0°C |  |  | Yes | No | No | Yes | 64-bit |  |  |  | 37.5mm x 37.5mm | Yes | Yes | Yes |  | No | Yes | 2012 | G540T | No | Yes |  |  | Q3'2013 | Yes | No |  | 2 | 32 GB | DDR3 1066 | 2 |  |  | 2.0 | [14 empty] | Yes | Yes |  | No | 1 | Intel SSE4.1, Intel SSE4.2 |  | 17 GB/s |  |  | No | 650 MHz | Yes | No | 2 | Intel HD Graphics for 2nd Generation Intel Processors | 1.00 GHz |  |  |  |  | No | No
53418 | Intel Celeron Processor G550 (2M Cache, 2.60 GHz) | Legacy Intel Celeron Processor | Products formerly Sandy Bridge | Desktop | Discontinued | 32 nm | 2 | 2.60 | 2 MB SmartCache | 5 GT/s DMI | 65 |  | No | View now | FCLGA1155 | 69.1°C |  |  | Yes | No | No | Yes | 64-bit |  |  |  | 37.5mm x 37.5mm | Yes | Yes | Yes |  | No | Yes | 2012 | G550 | No | Yes |  |  |  | Yes | No |  | 2 | 32 GB | DDR3 1066 | 2 |  |  | 2.0 | [14 empty] | Yes | Yes |  | No | 1 | Intel SSE4.1, Intel SSE4.2 |  | 17 GB/s |  |  | No | 850 MHz | Yes | No | 2 | Intel HD Graphics for 2nd Generation Intel Processors | 1.00 GHz |  |  |  |  | No | No
53419 | Intel Celeron Processor G550T (2M Cache, 2.20 GHz) | Legacy Intel Celeron Processor | Products formerly Sandy Bridge | Desktop | Discontinued | 32 nm | 2 | 2.20 | 2 MB SmartCache | 5 GT/s DMI | 35 |  | No | View now | FCLGA1155 | 65.0°C |  |  | Yes | No | No | Yes | 64-bit |  |  |  | 37.5mm x 37.5mm | Yes | Yes | Yes |  | No | Yes | 2012 | G550T | No | Yes |  |  | Q3'2013 | Yes | No |  | 2 | 32 GB | DDR3 1066 | 2 |  |  | 2.0 | [14 empty] | Yes | Yes |  | No | 1 | Intel SSE4.1, Intel SSE4.2 |  | 17 GB/s |  |  | No | 650 MHz | Yes | No | 2 | Intel HD Graphics for 2nd Generation Intel Processors | 1.00 GHz |  |  |  |  | No | No
53422 | Intel Core i3-2100 Processor (3M Cache, 3.10 GHz) | Legacy Intel Core Processors | Products formerly Sandy Bridge | Desktop | Discontinued | 32 nm | 2 | 3.10 | 3 MB SmartCache | 5 GT/s DMI | 65 |  | No | View now | FCLGA1155 | 69.1°C |  |  | Yes | No | Yes | Yes | 64-bit |  |  |  | 37.5mm x 37.5mm | Yes | Yes | Yes |  | No | Yes | 2011 | i3-2100 | No | Yes |  |  | Q3'2013 | Yes | No |  | 4 | 32 GB | DDR3 1066/1333 | 2 |  |  | 2.0 | [14 empty] | Yes | Yes |  |  | 1 | Intel SSE4.1, Intel SSE4.2, Intel AVX |  | 21 GB/s |  | 16 | No | 850 MHz | Yes | Yes | 2 | Intel HD Graphics 2000 | 1.10 GHz |  |  |  |  | Yes | Yes | 0x102 |  |  | Yes
53423 | Intel Core i3-2100T Processor (3M Cache, 2.50 GHz) | Legacy Intel Core Processors | Products formerly Sandy Bridge | Desktop | Discontinued | 32 nm | 2 | 2.50 | 3 MB SmartCache | 5 GT/s DMI | 35 |  | No | View now | FCLGA1155 | 65.0°C |  |  | Yes | No | Yes | Yes | 64-bit |  |  |  | 37.5mm x 37.5mm | Yes | Yes | Yes |  | No | Yes | 2011 | i3-2100T | No | Yes |  |  | Q2'2012 | Yes | No |  | 4 | 32 GB | DDR3 1066/1333 | 2 |  |  | 2.0 | [14 empty] | Yes | Yes |  |  | 1 | Intel SSE4.1, Intel SSE4.2, Intel AVX |  | 21 GB/s |  | 16 | No | 650 MHz | Yes | Yes | 2 | Intel HD Graphics 2000 | 1.10 GHz |  |  |  |  | Yes | Yes | 0x102 |  |  | Yes
53424 | Intel Core i3-2102 Processor (3M Cache, 3.10 GHz) | Legacy Intel Core Processors | Products formerly Sandy Bridge | Desktop | Discontinued | 32 nm | 2 | 3.10 | 3 MB SmartCache | 5 GT/s DMI | 65 |  | No | View now | FCLGA1155 | 69.1°C |  |  | Yes | No | Yes | Yes | 64-bit |  |  |  | 37.5mm x 37.5mm | Yes | Yes | Yes |  | No | Yes | 2011 | i3-2102 | No | Yes |  |  | Q3'2013 | Yes | No |  | 4 | 32 GB | DDR3 1066/1333 | 2 |  |  | 2.0 | [14 empty] | Yes | Yes |  |  | 1 | Intel SSE4.1, Intel SSE4.2, Intel AVX |  | 21 GB/s |  | 16 | No | 850 MHz | Yes | Yes | 2 | Intel HD Graphics 2000 | 1.10 GHz |  |  |  |  | Yes | Yes | 0x102 |  |  | Yes
53426 | Intel Core i3-2120 Processor (3M Cache, 3.30 GHz) | Legacy Intel Core Processors | Products formerly Sandy Bridge | Desktop | Discontinued | 32 nm | 2 | 3.30 | 3 MB SmartCache | 5 GT/s DMI | 65 |  | Yes | View now | FCLGA1155 | 69.1°C |  |  | Yes | No | Yes | Yes | 64-bit |  |  |  | 37.5mm x 37.5mm | Yes | Yes | Yes |  | No | Yes | 2011 | i3-2120 | No | Yes |  |  |  | Yes | No | PC/Client/Tablet | 4 | 32 GB | DDR3 1066/1333 | 2 |  |  | 2.0 | [14 empty] | Yes | Yes |  |  | 1 | Intel SSE4.1, Intel SSE4.2, Intel AVX |  | 21 GB/s |  | 16 | No | 850 MHz | Yes | Yes | 2 | Intel HD Graphics 2000 | 1.10 GHz |  |  |  |  | Yes | Yes | 0x102 |  |  | Yes
53427 | Intel Core i3-2120T Processor (3M Cache, 2.60 GHz) | Legacy Intel Core Processors | Products formerly Sandy Bridge | Desktop | Discontinued | 32 nm | 2 | 2.60 | 3 MB SmartCache | 5 GT/s DMI | 35 |  | No | View now | FCLGA1155 | 65.0°C |  |  | Yes | No | Yes | Yes | 64-bit |  |  |  | 37.5mm x 37.5mm | Yes | Yes | Yes |  | No | Yes | 2011 | i3-2120T | No | Yes |  |  | Q3'2013 | Yes | No |  | 4 | 32 GB | DDR3 1066/1333 | 2 |  |  | 2.0 | [14 empty] | Yes | Yes |  |  | 1 | Intel SSE4.1, Intel SSE4.2, Intel AVX |  | 21 GB/s |  | 16 | No | 650 MHz | Yes | Yes | 2 | Intel HD Graphics 2000 | 1.10 GHz |  |  |  |  | Yes | Yes | 0x102 |  |  | Yes
53428 | Intel Core i3-2130 Processor (3M Cache, 3.40 GHz) | Legacy Intel Core Processors | Products formerly Sandy Bridge | Desktop | Discontinued | 32 nm | 2 | 3.40 | 3 MB SmartCache | 5 GT/s DMI | 65 |  | No | View now | FCLGA1155 | 69.1°C |  |  | Yes | No | Yes | Yes | 64-bit |  |  |  | 37.5mm x 37.5mm | Yes | Yes | Yes |  | No | Yes | 2011 | i3-2130 | No | Yes |  |  | Q3'2013 | Yes | No |  | 4 | 32 GB | DDR3 1066/1333 | 2 |  |  | 2.0 | [14 empty] | Yes | Yes |  |  | 1 | Intel SSE4.1, Intel SSE4.2, Intel AVX |  | 21 GB/s |  | 16 | No | 850 MHz | Yes | Yes | 2 | Intel HD Graphics 2000 | 1.10 GHz |  |  |  |  | Yes | Yes | 0x102 |  |  | Yes
53432 | Intel Core i3-2312M Processor (3M Cache, 2.10 GHz) | Legacy Intel Core Processors | Products formerly Sandy Bridge | Mobile | Launched | 32 nm | 2 | 2.10 | 3 MB SmartCache | 5 GT/s DMI | 35 |  | No | View now | PPGA988 |  |  |  | Yes | No | Yes | Yes | 64-bit |  |  | No | 37.5mm x 37.5mm rPGA988B); | Yes | Yes | Yes | No | No | Yes | 2011 | i3-2312M | No | Yes | 85 C |  |  | Yes | No |  | 4 | 16 GB | DDR3 1066/1333 | 2 |  | No | 2.0 | 1x16, 2x8, 1x8+2x4 | [13 empty] | Yes | Yes |  |  |  | Intel AVX |  | 21.3 GB/s |  | 16 | No | 650 MHz | Yes | Yes | 2 | Intel HD Graphics 3000 | 1.10 GHz |  | eDP/DP/HDMI/SDVO/CRT |  |  | Yes | Yes | 0x116 | Yes | Yes | Yes | Yes
53433 | Intel Core i3-2330E Processor (3M Cache, 2.20 GHz) | Legacy Intel Core Processors | Products formerly Sandy Bridge | Mobile | Discontinued | 32 nm | 2 | 2.20 | 3 MB SmartCache | 5 GT/s DMI | 35 |  | Yes | View now | FCPGA988 |  |  |  | Yes | No | Yes | Yes | 64-bit |  |  | No | 37.5mm x 37.5mm (rPGA988) | Yes | Yes | Yes | No | No | Yes | 2011 | i3-2330E | No | Yes | 100 C |  |  | Yes | No | Embedded Broad Market Commercial Temp, PC/Client/Tablet | 4 | 16.6 GB | DDR3 1066/1333 | 2 |  |  | 2.0 | 1x16 1x4, 2x8 1x4, 1x8 3x4 | [13 empty] | Yes | Yes |  |  |  | Intel AVX |  | 21.3 GB/s |  | 16 | No | 650 MHz | Yes | Yes | 2 | Intel HD Graphics 3000 | 1.05 GHz |  | eDP/DP/HDMI/SDVO/CRT |  |  | Yes | Yes | 0x116 | Yes | Yes | Yes | Yes
53434 | Intel Core i3-2330M Processor (3M Cache, 2.20 GHz) | Legacy Intel Core Processors | Products formerly Sandy Bridge | Mobile | Launched | 32 nm | 2 | 2.20 | 3 MB L3 | 5 GT/s DMI | 35 |  | No | View now | FCBGA1023, PPGA988 |  |  |  | Yes | No | Yes | Yes | 64-bit |  |  | No | 37.5mm x 37.5mm (rPGA988B); 31mm x 24mm (BGA1023) | Yes | Yes | Yes | No | No | Yes | 2011 | i3-2330M | No | Yes | 85C (PGA); 100C (BGA) |  |  | Yes | No |  | 4 | 16 GB | DDR3 1066/1333 | 2 |  | No | 2.0 | 1x16, 2x8, 1x8 2x4 | [13 empty] | Yes | Yes |  |  | 1 | Intel AVX |  | 21.3 GB/s |  | 16 | No | 650 MHz | Yes | Yes | 2 | Intel HD Graphics 3000 | 1.10 GHz |  | eDP/DP/HDMI/SDVO/CRT |  |  | Yes | Yes | 0x116 | Yes | Yes | Yes | Yes
53438 | Intel Core i3-2350M Processor (3M Cache, 2.30 GHz) | Legacy Intel Core Processors | Products formerly Sandy Bridge | Mobile | Launched | 32 nm | 2 | 2.30 | 3 MB SmartCache | 5 GT/s DMI | 35 |  | No | View now | PPGA988 |  |  |  | Yes | No | Yes | Yes | 64-bit |  |  | No | 37.5mm x 37.5mm (rPGA988B); 31mm x 24mm (BGA1023) | Yes | Yes | Yes | No | No | Yes | 2011 | i3-2350M | No | Yes | 85C (PGA); 100C (BGA) |  |  | Yes | No |  | 4 | 16 GB | DDR3 1066/1333 | 2 |  | No | 2.0 | 1x16, 2x8, 1x8 2x4 | [13 empty] | Yes | Yes |  |  | 1 | Intel AVX |  | 21.3 GB/s |  | 16 | No | 650 MHz | Yes | Yes | 2 | Intel HD Graphics 3000 | 1.15 GHz |  | eDP/DP/HDMI/SDVO/CRT |  |  | Yes | Yes | 0x116 | Yes | Yes | Yes | Yes
53442 | Intel Core i3-2370M Processor (3M Cache, 2.40 GHz) | Legacy Intel Core Processors | Products formerly Sandy Bridge | Mobile | Launched | 32 nm | 2 | 2.40 | 3 MB SmartCache | 5 GT/s DMI | 35 |  | No | View now | PPGA988 |  |  |  | Yes | No | Yes | Yes | 64-bit |  |  | No | 37.5mm x 37.5mm (rPGA988B); 31mm x 24mm (BGA1023) | Yes | Yes | Yes | No | No | Yes | 2012 | i3-2370M | No | Yes | 85C (PGA); 100C (BGA) |  |  | Yes | No |  | 4 | 16 GB | DDR3 1066/1333 | 2 |  | No | 2.0 | 1x16, 2x8, 1x8 2x4 | [13 empty] | Yes | Yes |  |  | 1 | Intel AVX |  | 21.3 GB/s |  | 16 | No | 650 MHz | Yes | Yes | 2 | Intel HD Graphics 3000 | 1.15 GHz |  | eDP/DP/HDMI/SDVO/CRT |  |  | Yes | Yes | 0x116 | Yes | Yes | Yes | Yes
53445 | Intel Core i5-2310 Processor (6M Cache, up to 3.20 GHz) | Legacy Intel Core Processors | Products formerly Sandy Bridge | Desktop | Discontinued | 32 nm | 4 | 2.90 | 6 MB SmartCache | 5 GT/s DMI | 95 |  | No | View now | LGA1155 | 72.6°C |  |  | Yes | 2.0 | No | Yes | 64-bit |  |  | No | 37.5mm x 37.5mm | Yes | Yes | Yes |  | No | Yes | 2011 | i5-2310 | Yes | Yes |  |  | Q1'2013 | Yes | No |  | 4 | 32 GB | DDR3 1066/1333 | 2 |  |  | 2.0 | [14 empty] | Yes | Yes |  |  | 1 | Intel SSE4.1, Intel SSE4.2, Intel AVX |  | 21 GB/s | 3.20 GHz | 16 | No | 850 MHz | Yes | Yes | 2 | Intel HD Graphics 2000 | 1.10 GHz |  |  |  |  | Yes | Yes | 0x102 |  |  | Yes
53446 | Intel Core i5-2320 Processor (6M Cache, up to 3.30 GHz) | Legacy Intel Core Processors | Products formerly Sandy Bridge | Desktop | Discontinued | 32 nm | 4 | 3.00 | 6 MB SmartCache | 5 GT/s DMI | 95 |  | No | View now | LGA1155 | 72.6°C |  |  | Yes | 2.0 | No | Yes | 64-bit |  |  | No | 37.5mm x 37.5mm | Yes | Yes | Yes |  | No | Yes | 2011 | i5-2320 | Yes | Yes |  |  | Q1'2013 | Yes | No |  | 4 | 32 GB | DDR3 1066/1333 | 2 |  |  | 2.0 | [14 empty] | Yes | Yes |  |  | 1 | Intel SSE4.1, Intel SSE4.2, Intel AVX |  | 21 GB/s | 3.30 GHz | 16 | No | 850 MHz | Yes | Yes | 2 | Intel HD Graphics 2000 | 1.10 GHz |  |  |  |  | Yes | Yes | 0x102 |  |  | Yes
53448 | Intel Core i5-2390T Processor (3M Cache, up to 3.50 GHz) | Legacy Intel Core Processors | Products formerly Sandy Bridge | Desktop | Discontinued | 32 nm | 2 | 2.70 | 3 MB SmartCache | 5 GT/s DMI | 35 |  | No | View now | FCLGA1155 | 65.0°C |  |  | Yes | 2.0 | Yes | Yes | 64-bit |  |  |  | 37.5mm x 37.5mm | Yes | Yes | Yes |  | Yes | Yes | 2011 | i5-2390T | Yes | Yes |  |  | Q3'2013 | Yes | Yes |  | 4 | 32 GB | DDR3 1066/1333 | 2 |  |  | 2.0 | [14 empty] | Yes | Yes |  |  | 1 | Intel SSE4.1, Intel SSE4.2, Intel AVX |  | 21 GB/s | 3.50 GHz | 16 | Yes | 650 MHz | Yes | Yes | 2 | Intel HD Graphics 2000 | 1.10 GHz |  |  |  |  | Yes | Yes | 0x102 |  |  | Yes
53449 | Intel Core i5-2415M Processor (3M Cache, up to 2.90 GHz) | Legacy Intel Core Processors | Products formerly Sandy Bridge | Mobile | Launched | 32 nm | 2 | 2.30 | 3 MB SmartCache |  | 35 |  | No | View now |  |  |  |  | Yes | 2.0 | Yes | Yes | 64-bit |  |  | No | 31mm x 24mm (BGA1023) | Yes | Yes | Yes | No | No | Yes | 2011 | i5-2415M | No | Yes | 100 C |  |  | Yes | No |  | 4 | 8.01 GB | DDR3 1066/1333 | 2 |  | No | 2.0 | 1x16, 2x8, 1x8+2x4 | [13 empty] | Yes | Yes |  |  |  | Intel AVX |  | 21.3 GB/s | 2.90 GHz | 1 | No | 650 MHz | Yes | Yes | 2 | Intel HD Graphics 3000 | 1.30 GHz |  | eDP/DP/HDMI/SDVO/CRT |  |  | Yes | Yes |  | Yes | Yes |  | Yes
53450 | Intel Core i5-2430M Processor (3M Cache, up to 3.00 GHz) | Legacy Intel Core Processors | Products formerly Sandy Bridge | Mobile | Launched | 32 nm | 2 | 2.40 | 3 MB SmartCache | 5 GT/s DMI | 35 |  | No | View now | PPGA988 |  |  |  | Yes | 2.0 | Yes | Yes | 64-bit |  |  | No | 37.5mmx37.5mm (rPGA988B); 31mm x 24mm (BGA1023) | Yes | Yes | Yes | No | No | Yes | 2011 | i5-2430M | Yes | Yes | 100 C |  |  | Yes | No |  | 4 | 16 GB | DDR3 1066/1333 | 2 |  | No | 2.0 | 1x16, 2x8, 1x8+2x4 | [13 empty] | Yes | Yes |  |  | 1 | Intel AVX |  | 21.3 GB/s | 3.00 GHz | 16 | No | 650 MHz | Yes | Yes | 2 | Intel HD Graphics 3000 | 1.20 GHz |  | eDP/DP/HDMI/SDVO/CRT |  |  | Yes | Yes | 0x116 | Yes | Yes | Yes | Yes
53452 | Intel Core i5-2450M Processor (3M Cache, up to 3.10 GHz) | Legacy Intel Core Processors | Products formerly Sandy Bridge | Mobile | Launched | 32 nm | 2 | 2.50 | 3 MB SmartCache | 5 GT/s DMI | 35 |  | No | View now | FCBGA1023, PPGA988 |  |  |  | Yes | 2.0 | Yes | Yes | 64-bit |  |  | No | 37.5mmx37.5mm (rPGA988B); 31mm x 24mm (BGA1023) | Yes | Yes | Yes | No | No | Yes | 2012 | i5-2450M | Yes | Yes | 100 C |  |  | Yes | No |  | 4 | 16 GB | DDR3 1066/1333 | 2 |  | No | 2.0 | 1x16, 2x8, 1x8 2x4 | [13 empty] | Yes | Yes |  |  | 1 | Intel AVX |  | 21.3 GB/s | 3.10 GHz | 16 | No | 650 MHz | Yes | Yes | 2 | Intel HD Graphics 3000 | 1.30 GHz |  | eDP/DP/HDMI/SDVO/CRT |  |  | Yes | Yes | 0x116 | Yes | Yes | Yes | Yes
53456 | Intel Core i5-2510E Processor (3M Cache, up to 3.10 GHz) | Legacy Intel Core Processors | Products formerly Sandy Bridge | Mobile | Discontinued | 32 nm | 2 | 2.50 | 3 MB SmartCache | 5 GT/s DMI | 35 |  | Yes | View now | FCPGA988 |  |  |  | Yes | 2.0 | Yes | Yes | 64-bit |  |  | No | 37.5mm x 37.5mm (rPGA988) | Yes | Yes | Yes | No | Yes |  | 2011 | i5-2510E | Yes | Yes | 100 C |  |  | Yes | Yes | Embedded Broad Market Commercial Temp, PC/Client/Tablet | 4 | 16.6 GB | DDR3 1066/1333 | 2 |  | No | 2.0 | 1x16, 2x8, 1x8+2x4 | [13 empty] | Yes | Yes |  |  |  | Intel AVX |  | 21.3 GB/s | 3.10 GHz | 16 | Yes | 650 MHz | Yes | Yes | 2 | Intel HD Graphics 3000 | 1.10 GHz |  | eDP/DP/HDMI/SDVO/CRT |  |  | Yes | Yes | 0x116 |  |  | Yes
53463 | Intel Core i7-2635QM Processor (6M Cache, up to 2.90 GHz) | Legacy Intel Core Processors | Products formerly Sandy Bridge | Mobile | Launched | 32 nm | 4 | 2.00 | 6 MB SmartCache | 5 GT/s DMI | 45 |  | No | View now | FCBGA1224 |  |  |  | Yes | 2.0 | Yes | Yes | 64-bit |  |  | No | 31.0mm x 24.0mm (BGA1224) | Yes | Yes | Yes | No | No |  | 2011 | i7-2635QM | Yes | Yes | 100 C |  |  | Yes | No |  | 8 | 16 GB | DDR3 1066/1333 | 2 |  | No | 2.0 | 1x16, 2x8, 1x8+2x4 | [13 empty] | Yes | Yes |  |  |  | Intel AVX |  | 21.3 GB/s | 2.90 GHz | 16 | No | 650 MHz | Yes | Yes | 2 | Intel HD Graphics 3000 | 1.20 GHz |  | eDP/DP/HDMI/SDVO/CRT |  |  | Yes | Yes | 0x116 | Yes | Yes | Yes | Yes
53464 | Intel Core i7-2640M Processor (4M Cache, up to 3.50 GHz) | Legacy Intel Core Processors | Products formerly Sandy Bridge | Mobile | Launched | 32 nm | 2 | 2.80 | 4 MB SmartCache | 5 GT/s DMI | 35 |  | No | View now | FCBGA1023, PPGA988 |  |  |  | Yes | 2.0 | Yes | Yes | 64-bit |  |  | No | 37.5mm x 37.5mm (rPGA988B); 31mm x 24mm (BGA1023) | Yes | Yes | Yes | No | Yes | Yes | 2011 | i7-2640M | Yes | Yes | 100 C |  |  | Yes | Yes |  | 4 | 16 GB | DDR3 1066/1333 | 2 |  | No | 2.0 | 1x16, 2x8, 1x8 2x4 | [13 empty] | Yes | Yes |  |  |  | Intel AVX |  | 21.3 GB/s | 3.50 GHz | 16 | Yes | 650 MHz | Yes | Yes | 2 | Intel HD Graphics 3000 | 1.30 GHz |  | eDP/DP/HDMI/SDVO/CRT |  |  | Yes | Yes | 0x116 | Yes | Yes | Yes | Yes
53469 | Intel Core i7-2670QM Processor (6M Cache, up to 3.10 GHz) | Legacy Intel Core Processors | Products formerly Sandy Bridge | Mobile | Launched | 32 nm | 4 | 2.20 | 6 MB SmartCache | 5 GT/s DMI | 45 |  | No | View now | FCPGA988 |  |  |  | Yes | 2.0 | Yes | Yes | 64-bit |  |  | No | 37.5mm x 37.5 (rPGA998) | Yes | Yes | Yes | No | No | Yes | 2011 | i7-2670QM | Yes | Yes | 100 C |  |  | Yes | No |  | 8 | 32 GB | DDR3 1066/1333 | 2 |  | No | 2.0 | 1x16, 2x8, 1x8 2x4 | [13 empty] | Yes | Yes |  |  | 1 | Intel AVX |  | 21.3 GB/s | 3.10 GHz | 16 | No | 650 MHz | Yes | Yes | 2 | Intel HD Graphics 3000 | 1.10 GHz |  | eDP/DP/HDMI/SDVO/CRT |  |  | Yes | Yes | 0x116 | Yes | Yes | Yes | Yes
53470 | Intel Core i7-2675QM Processor (6M Cache, up to 3.10 GHz) | Legacy Intel Core Processors | Products formerly Sandy Bridge | Mobile | Launched | 32 nm | 4 | 2.20 | 6 MB SmartCache | 5 GT/s DMI | 45 |  | No | View now | FCBGA1224 |  |  |  | Yes | 2.0 | Yes | Yes | 64-bit |  |  | No | 31.0mm x 24.0mm (BGA1224) | Yes | Yes | Yes | No | No | Yes | 2011 | i7-2675QM | Yes | Yes | 100 C |  |  | Yes | No |  | 8 | 16 GB | DDR3 1066/1333 | 2 |  | No | 2.0 | 1x16, 2x8, 1x8 2x4 | [13 empty] | Yes | Yes |  |  | 1 | Intel AVX |  | 21.3 GB/s | 3.10 GHz | 16 | No | 650 MHz | Yes | Yes | 2 | Intel HD Graphics 3000 | 1.20 GHz |  | eDP/DP/HDMI/SDVO/CRT |  |  | Yes | Yes | 0x116 | Yes | Yes | Yes | Yes
53472 | Intel Core i7-2710QE Processor (6M Cache, up to 3.00 GHz) | Legacy Intel Core Processors | Products formerly Sandy Bridge | Mobile | Discontinued | 32 nm | 4 | 2.10 | 6 MB SmartCache | 5 GT/s DMI | 45 |  | Yes | View now | FCPGA988 |  |  |  | Yes | 2.0 | Yes | Yes | 64-bit |  |  | No | 37.5mm x 37.5mm (rPGA988) | Yes | Yes | Yes | No | Yes |  | 2011 | i7-2710QE | Yes | Yes | 100 C |  |  | Yes | Yes | Embedded Broad Market Commercial Temp, PC/Client/Tablet | 8 | 16.6 GB | DDR3 1066/1333/1600 | 2 |  | No | 2.0 | 1x16+1x4, 2x8+1x4, 1x8+3x4 | [13 empty] | Yes | Yes |  |  |  | Intel AVX |  |  | 3.00 GHz | 20 | Yes | 650 MHz | Yes | Yes | 2 | Intel HD Graphics 3000 | 1.20 GHz |  | eDP/DP/HDMI/SDVO/CRT |  |  | Yes | Yes | 0x116 |  |  | Yes
53474 | Intel Core i7-2760QM Processor (6M Cache, up to 3.50 GHz) | Legacy Intel Core Processors | Products formerly Sandy Bridge | Mobile | Launched | 32 nm | 4 | 2.40 | 6 MB SmartCache | 5 GT/s DMI | 45 |  | No | View now | FCBGA1224, FCPGA988 |  |  |  | Yes | 2.0 | Yes | Yes | 64-bit |  |  | No | 37.5 x 37.5mm (rPGA988B); 31.0 x 24.0mm (BGA1224) | Yes | Yes | Yes | No | Yes | Yes | 2011 | i7-2760QM | Yes | Yes | 100 C |  |  | Yes | Yes |  | 8 | 32 GB | DDR3 1066/1333/1600 | 2 |  | No | 2.0 | 1x16, 2x8, 1x8 2x4 | [13 empty] | Yes | Yes |  |  | 1 | Intel AVX |  | 25.6 GB/s | 3.50 GHz | 16 | Yes | 650 MHz | Yes | Yes | 2 | Intel HD Graphics 3000 | 1.30 GHz |  | eDP/DP/HDMI/SDVO/CRT |  |  | Yes | Yes | 0x116 | Yes | Yes | Yes | Yes
53476 | Intel Core i7-2860QM Processor (8M Cache, up to 3.60 GHz) | Legacy Intel Core Processors | Products formerly Sandy Bridge | Mobile | Launched | 32 nm | 4 | 2.50 | 8 MB SmartCache | 5 GT/s DMI | 45 |  | No | View now | FCBGA1224, FCPGA988 |  |  |  | Yes | 2.0 | Yes | Yes | 64-bit |  |  | No | 37.5 x 37.5mm (rPGA988B); 31.0 x 24.0mm (BGA1224) | Yes | Yes | Yes | No | Yes | Yes | 2011 | i7-2860QM | Yes | Yes | 100 C |  |  | Yes | Yes |  | 8 | 32 GB | DDR3 1066/1333/1600 | 2 |  | No | 2.0 | 1x16, 2x8, 1x8 2x4 | [13 empty] | Yes | Yes |  |  | 1 | Intel AVX |  | 25.6 GB/s | 3.60 GHz | 16 | Yes | 650 MHz | Yes | Yes | 2 | Intel HD Graphics 3000 | 1.30 GHz |  | eDP/DP/HDMI/SDVO/CRT |  |  | Yes | Yes | 0x116 | Yes | Yes | Yes | Yes
53478 | Intel Core i7-2960XM Processor Extreme Edition (8M Cache, up to 3.70 GHz) | Legacy Intel Core Processors | Products formerly Sandy Bridge | Mobile | Launched | 32 nm | 4 | 2.70 | 8 MB SmartCache | 5 GT/s DMI | 55 |  | No | View now | FCPGA988 |  |  |  | Yes | 2.0 | Yes | Yes | 64-bit |  |  | No | 37.5mm x 37.5mm (rPGA998) | Yes | Yes | Yes | No | Yes | Yes | 2011 | i7-2960XM | Yes | Yes | 100 C |  |  | Yes | Yes |  | 8 | 32 GB | DDR3 1066/1333/1600 | 2 |  | No | 2.0 | 1x16, 2x8, 1x8 2x4 | [13 empty] | Yes | Yes |  |  | 1 | Intel AVX |  | 25.6 GB/s | 3.70 GHz | 16 | Yes | 650 MHz | Yes | Yes | 2 | Intel HD Graphics 3000 | 1.30 GHz |  | eDP/DP/HDMI/SDVO/CRT |  |  | Yes | Yes |  | Yes | Yes | Yes | Yes
53480 | Intel Pentium Processor G620 (3M Cache, 2.60 GHz) | Legacy Intel Pentium Processor | Products formerly Sandy Bridge | Desktop | Discontinued | 32 nm | 2 | 2.60 | 3 MB SmartCache | 5 GT/s DMI | 65 |  | No | View now | FCLGA1155 | 69.1°C |  |  | Yes | No | No | Yes | 64-bit |  |  |  | 37.5mm x 37.5mm | Yes | Yes | Yes |  | No | Yes | 2011 | G620 | No | Yes |  |  | Q3'2013 | Yes | No |  | 2 | 32 GB | DDR3 1066 | 2 |  |  | 2.0 | [14 empty] | Yes | Yes |  | No | 1 | Intel SSE4.1, Intel SSE4.2 |  | 17 GB/s |  |  | No | 850 MHz | Yes | No | 2 | Intel HD Graphics for 2nd Generation Intel Processors | 1.10 GHz |  |  |  |  | No | No
53481 | Intel Pentium Processor G620T (3M Cache, 2.20 GHz) | Legacy Intel Pentium Processor | Products formerly Sandy Bridge | Desktop | Discontinued | 32 nm | 2 | 2.20 | 3 MB SmartCache | 5 GT/s DMI | 35 |  | No | View now | FCLGA1155 | 65.0°C |  |  | Yes | No | No | Yes | 64-bit |  |  |  | 37.5mm x 37.5mm | Yes | Yes | Yes |  | No | Yes | 2011 | G620T | No | Yes |  |  | Q2'2012 | Yes | No |  | 2 | 32 GB | DDR3 1066 | 2 |  |  | 2.0 | [14 empty] | Yes | Yes |  | No | 1 | Intel SSE4.1, Intel SSE4.2 |  | 17 GB/s |  |  | No | 650 MHz | Yes | No | 2 | Intel HD Graphics for 2nd Generation Intel Processors | 1.10 GHz |  |  |  |  | No | No
53482 | Intel Pentium Processor G622 (3M Cache, 2.60 GHz) | Legacy Intel Pentium Processor | Products formerly Sandy Bridge | Desktop | Discontinued | 32 nm | 2 | 2.60 | 3 MB SmartCache | 5 GT/s DMI | 65 |  | No | View now |  | 69.1°C |  |  | Yes | No | No | Yes | 64-bit |  |  |  | 37.5mm x 37.5mm | Yes | Yes | Yes |  | No | Yes | 2011 | G622 | No | Yes |  |  | Q3'2013 | Yes | No |  | 2 | 32 GB | DDR3 1066 | 2 |  |  | 2.0 | [14 empty] | Yes | Yes |  | No | 1 | Intel SSE4.1, Intel SSE4.2 |  | 17 GB/s |  |  | No | 850 MHz | Yes | No | 2 | Intel HD Graphics for 2nd Generation Intel Processors | 1.10 GHz |  |  |  |  | No | No
53483 | Intel Pentium Processor G630 (3M Cache, 2.70 GHz) | Legacy Intel Pentium Processor | Products formerly Sandy Bridge | Desktop | Discontinued | 32 nm | 2 | 2.70 | 3 MB SmartCache | 5 GT/s DMI | 65 |  | No | View now | FCLGA1155 | 69.1°C |  |  | Yes | No | No | Yes | 64-bit |  |  |  | 37.5mm x 37.5mm | Yes | Yes | Yes |  | No | Yes | 2011 | G630 | No | Yes |  |  | Q3'2013 | Yes | No |  | 2 | 32 GB | DDR3 1066 | 2 |  |  | 2.0 | [14 empty] | Yes | Yes |  | No | 1 | Intel SSE4.1, Intel SSE4.2 |  | 17 GB/s |  |  | No | 850 MHz | Yes | No | 2 | Intel HD Graphics for 2nd Generation Intel Processors | 1.10 GHz |  |  |  |  | No | No
53484 | Intel Pentium Processor G630T (3M Cache, 2.30 GHz) | Legacy Intel Pentium Processor | Products formerly Sandy Bridge | Desktop | Discontinued | 32 nm | 2 | 2.30 | 3 MB SmartCache | 5 GT/s DMI | 35 |  | No | View now | FCLGA1155 | 65.0°C |  |  | Yes | No | No | Yes | 64-bit |  |  |  | 37.5mm x 37.5mm | Yes | Yes | Yes |  | No | Yes | 2011 | G630T | No | Yes |  |  | Q3'2013 | Yes | No |  | 2 | 32 GB | DDR3 1066 | 2 |  |  | 2.0 | [14 empty] | Yes | Yes |  | No | 1 | Intel SSE4.1, Intel SSE4.2 |  | 17 GB/s |  |  | No | 650 MHz | Yes | No | 2 | Intel HD Graphics for 2nd Generation Intel Processors | 1.10 GHz |  |  |  |  | No | No
53485 | Intel Pentium Processor G632 (3M Cache, 2.70 GHz) | Legacy Intel Pentium Processor | Products formerly Sandy Bridge | Desktop | Discontinued | 32 nm | 2 | 2.70 | 3 MB SmartCache | 5 GT/s DMI | 65 |  | No | View now | FCLGA1155 | 69.1°C |  |  | Yes | No | No | Yes | 64-bit |  |  |  | 37.5mm x 37.5mm | Yes | Yes | Yes |  | No | Yes | 2011 | G632 | No | Yes |  |  |  | Yes | No |  | 2 | 32 GB | DDR3 1066 | 2 |  |  | 2.0 | [14 empty] | Yes | Yes |  | No | 1 | Intel SSE4.1, Intel SSE4.2 |  | 17 GB/s |  |  | No | 850 MHz | Yes | No | 2 | Intel HD Graphics for 2nd Generation Intel Processors | 1.10 GHz |  |  |  |  | No | No
53486 | Intel Pentium Processor G640 (3M Cache, 2.80 GHz) | Legacy Intel Pentium Processor | Products formerly Sandy Bridge | Desktop | Discontinued | 32 nm | 2 | 2.80 | 3 MB SmartCache | 5 GT/s DMI | 65 |  | No | View now | FCLGA1155 | 69.1°C |  |  | Yes | No | No | Yes | 64-bit |  |  |  | 37.5mm x 37.5mm | Yes | Yes | Yes |  | No | Yes | 2012 | G640 | No | Yes |  |  | Q3'2013 | Yes | No |  | 2 | 32 GB | DDR3 1066 | 2 |  |  | 2.0 | [14 empty] | Yes | Yes |  | No | 1 | Intel SSE4.1, Intel SSE4.2 |  | 17 GB/s |  |  | No | 850 MHz | Yes | No | 2 | Intel HD Graphics for 2nd Generation Intel Processors | 1.10 GHz |  |  |  |  | No | No
53487 | Intel Pentium Processor G640T (3M Cache, 2.40 GHz) | Legacy Intel Pentium Processor | Products formerly Sandy Bridge | Desktop | Discontinued | 32 nm | 2 | 2.40 | 3 MB SmartCache | 5 GT/s DMI | 35 |  | No | View now | FCLGA1155 | 65.0°C |  |  | Yes | No | No | Yes | 64-bit |  |  |  | 37.5mm x 37.5mm | Yes | Yes | Yes |  | No | Yes | 2012 | G640T | No | Yes |  |  | Q3'2013 | Yes | No |  | 2 | 32 GB | DDR3 1066 | 2 |  |  | 2.0 | [14 empty] | Yes | Yes |  | No | 1 | Intel SSE4.1, Intel SSE4.2 |  | 17 GB/s |  | 16 | No | 650 MHz | Yes | No | 2 | Intel HD Graphics for 2nd Generation Intel Processors | 1.10 GHz |  |  |  |  | No | No
53490 | Intel Pentium Processor G840 (3M Cache, 2.80 GHz) | Legacy Intel Pentium Processor | Products formerly Sandy Bridge | Desktop | Discontinued | 32 nm | 2 | 2.80 | 3 MB SmartCache | 5 GT/s DMI | 65 |  | No | View now | FCLGA1155 | 69.1°C |  |  | Yes | No | No | Yes | 64-bit |  |  |  | 37.5mm x 37.5mm | Yes | Yes | Yes |  | No | Yes | 2011 | G840 | No | Yes |  |  | Q2'2012 | Yes | No |  | 2 | 32 GB | DDR3 1066/1333 | 2 |  |  | 2.0 | [14 empty] | Yes | Yes |  | No | 1 | Intel SSE4.1, Intel SSE4.2 |  | 21 GB/s |  |  | No | 850 MHz | Yes | No | 2 | Intel HD Graphics for 2nd Generation Intel Processors | 1.10 GHz |  |  |  |  | No | No
53491 | Intel Pentium Processor G850 (3M Cache, 2.90 GHz) | Legacy Intel Pentium Processor | Products formerly Sandy Bridge | Desktop | Discontinued | 32 nm | 2 | 2.90 | 3 MB SmartCache | 5 GT/s DMI | 65 |  | Yes | View now | FCLGA1155 | 69.1°C |  |  | Yes | No | No | Yes | 64-bit |  |  |  | 37.5mm x 37.5mm | Yes | Yes | Yes |  | No | Yes | 2011 | G850 | No | Yes |  |  |  | Yes | No | PC/Client/Tablet | 2 | 32 GB | DDR3 1066/1333 | 2 |  |  | 2.0 | [14 empty] | Yes | Yes |  | No | 1 | Intel SSE4.1, Intel SSE4.2 |  | 21 GB/s |  |  | No | 850 MHz | Yes | No | 2 | Intel HD Graphics for 2nd Generation Intel Processors | 1.10 GHz |  |  |  |  | No | No
53492 | Intel Pentium Processor G860 (3M Cache, 3.00 GHz) | Legacy Intel Pentium Processor | Products formerly Sandy Bridge | Desktop | Discontinued | 32 nm | 2 | 3.00 | 3 MB SmartCache | 5 GT/s DMI | 65 |  | No | View now | FCLGA1155 | 69.1°C |  |  | Yes | No | No | Yes | 64-bit |  |  |  | 37.5mm x 37.5mm | Yes | Yes | Yes |  | No | Yes | 2011 | G860 | No | Yes |  |  | Q3'2013 | Yes | No |  | 2 | 32 GB | DDR3 1066/1333 | 2 |  |  | 2.0 | [14 empty] | Yes | Yes |  | No | 1 | Intel SSE4.1, Intel SSE4.2 |  | 21 GB/s |  |  | No | 850 MHz | Yes | No | 2 | Intel HD Graphics for 2nd Generation Intel Processors | 1.10 GHz |  |  |  |  | No | No
53493 | Intel Pentium Processor G870 (3M Cache, 3.10 GHz) | Legacy Intel Pentium Processor | Products formerly Sandy Bridge | Desktop | Discontinued | 32 nm | 2 | 3.10 | 3 MB SmartCache | 5 GT/s DMI | 65 |  | No | View now | FCLGA1155 | 69.1°C |  |  | Yes | No | No | Yes | 64-bit |  |  |  | 37.5mm x 37.5mm | Yes | Yes | Yes |  | No | Yes | 2012 | G870 | No | Yes |  |  | Q3'2013 | Yes | No |  | 2 | 32 GB | DDR3 1066/1333 | 2 |  |  | 2.0 | [14 empty] | Yes | Yes |  | No | 1 | Intel SSE4.1, Intel SSE4.2 |  | 21 GB/s |  | 16 | No | 850 MHz | Yes | No | 2 | Intel HD Graphics for 2nd Generation Intel Processors | 1.10 GHz |  |  |  |  | No | No
53568 | Intel Xeon Processor E7-2803 (18M Cache, 1.73 GHz, 4.80 GT/s Intel QPI) | Intel Xeon Processor E7 Family | Products formerly Westmere EX | Server | Discontinued | 32 nm | 6 | 1.73 | 18 MB SmartCache | 4.8 GT/s QPI | 105 |  | No | View now | LGA1567 | 64°C |  |  | Yes | No | Yes | Yes | 64-bit |  |  | Yes | 49.17mm x 56.47mm | Yes |  | Yes |  | Yes | Yes | 2011 | E7-2803 | Yes | Yes |  |  | Q3'2015 | Yes | Yes |  | 12 | 1 TB | DDR3 800/978/1066/1333 (Max Speed 800 MHz) | 4 | [21 empty] | 2 | Intel SSE4.1, Intel SSE4.2 | [25 empty] | 2S
53569 | Intel Xeon Processor E7-4807 (18M Cache, 1.86 GHz, 4.80 GT/s Intel QPI) | Intel Xeon Processor E7 Family | Products formerly Westmere EX | Server | Discontinued | 32 nm | 6 | 1.86 | 18 MB SmartCache | 4.8 GT/s QPI | 95 |  | No | View now | LGA1567 | 70°C |  |  | Yes | No | Yes | Yes | 64-bit |  |  | Yes | 49.17mm x 56.47mm | Yes |  | Yes |  | Yes | Yes | 2011 | E7-4807 | Yes | Yes |  |  | Q3'2015 | Yes | Yes |  | 12 | 2 TB | DDR3 800/978/1066/1333 (Max Speed 800 MHz) | 4 | [21 empty] | 4 | Intel SSE4.1, Intel SSE4.2 | [25 empty] | S4S
53570 | Intel Xeon Processor E7-2860 (24M Cache, 2.26 GHz, 6.40 GT/s Intel QPI) | Intel Xeon Processor E7 Family | Products formerly Westmere EX | Server | Discontinued | 32 nm | 10 | 2.26 | 24 MB SmartCache | 6.4 GT/s QPI | 130 |  | No | View now | LGA1567 | 69°C |  |  | Yes | 1.0 | Yes | Yes | 64-bit |  |  | Yes | 49.17mm x 56.47mm | Yes |  | Yes |  | Yes | Yes | 2011 | E7-2860 | Yes | Yes |  |  | Q3'2015 | Yes | Yes |  | 20 | 1 TB | DDR3 800/978/1066/1333 (Max Speed 1066 MHz) | 4 | [21 empty] | 2 | Intel SSE4.1, Intel SSE4.2 |  |  | 2.67 GHz | [22 empty] | S2S
53571 | Intel Xeon Processor E7-4860 (24M Cache, 2.26 GHz, 6.40 GT/s Intel QPI) | Intel Xeon Processor E7 Family | Products formerly Westmere EX | Server | Discontinued | 32 nm | 10 | 2.26 | 24 MB SmartCache | 6.4 GT/s QPI | 130 |  | No | View now | LGA1567 | 69°C |  |  | Yes | 1.0 | Yes | Yes | 64-bit |  |  | Yes | 49.17mm x 56.47mm | Yes |  | Yes |  | Yes | Yes | 2011 | E7-4860 | Yes | Yes |  |  | Q3'2015 | Yes | Yes |  | 20 | 2 TB | DDR3 800/978/1066/1333 (Max Speed 1066 MHz) | 4 | [21 empty] | 4 | Intel SSE4.1, Intel SSE4.2 |  |  | 2.67 GHz | [22 empty] | S4S
53572 | Intel Xeon Processor E7-8860 (24M Cache, 2.26 GHz, 6.40 GT/s Intel QPI) | Intel Xeon Processor E7 Family | Products formerly Westmere EX | Server | Discontinued | 32 nm | 10 | 2.26 | 24 MB SmartCache | 6.4 GT/s QPI | 130 |  | No | View now | LGA1567 | 69°C |  |  | Yes | 1.0 | Yes | Yes | 64-bit |  |  | Yes | 49.17mm x 56.47mm | Yes |  | Yes |  | Yes | Yes | 2011 | E7-8860 | Yes | Yes |  |  | Q3'2015 | Yes | Yes |  | 20 | 4 TB | DDR3 800/978/1066/1333 (Max Speed 1066 MHz) | 4 | [21 empty] | 8 | Intel SSE4.1, Intel SSE4.2 |  |  | 2.67 GHz | [22 empty] | S8S
53573 | Intel Xeon Processor E7-2850 (24M Cache, 2.00 GHz, 6.40 GT/s Intel QPI) | Intel Xeon Processor E7 Family | Products formerly Westmere EX | Server | Discontinued | 32 nm | 10 | 2.00 | 24 MB SmartCache | 6.4 GT/s QPI | 130 |  | No | View now | LGA1567 | 69°C |  |  | Yes | 1.0 | Yes | Yes | 64-bit |  |  | Yes | 49.17mm x 56.47mm | Yes |  | Yes |  | Yes | Yes | 2011 | E7-2850 | Yes | Yes |  |  | Q3'2015 | Yes | Yes |  | 20 | 1 TB | DDR3 800/978/1066/1333 (Max Speed 1066 MHz) | 4 | [21 empty] | 2 | Intel SSE4.1, Intel SSE4.2 |  |  | 2.40 GHz | [22 empty] | S2S
53574 | Intel Xeon Processor E7-4850 (24M Cache, 2.00 GHz, 6.40 GT/s Intel QPI) | Intel Xeon Processor E7 Family | Products formerly Westmere EX | Server | Discontinued | 32 nm | 10 | 2.00 | 24 MB SmartCache | 6.4 GT/s QPI | 130 |  | No | View now | LGA1567 | 69°C |  |  | Yes | 1.0 | Yes | Yes | 64-bit |  |  | Yes | 49.17mm x 56.47mm | Yes |  | Yes |  | Yes | Yes | 2011 | E7-4850 | Yes | Yes |  |  | Q3'2015 | Yes | Yes |  | 20 | 2 TB | DDR3 800/978/1066/1333 (Max Speed 1066 MHz) | 4 | [21 empty] | 4 | Intel SSE4.1, Intel SSE4.2 |  |  | 2.40 GHz | [22 empty] | S4S
53575 | Intel Xeon Processor E7-8850 (24M Cache, 2.00 GHz, 6.40 GT/s Intel QPI) | Intel Xeon Processor E7 Family | Products formerly Westmere EX | Server | Discontinued | 32 nm | 10 | 2.00 | 24 MB SmartCache | 6.4 GT/s QPI | 130 |  | No | View now | LGA1567 | 69°C |  |  | Yes | 1.0 | Yes | Yes | 64-bit |  |  | Yes | 49.17mm x 56.47mm | Yes |  | Yes |  | Yes | Yes | 2011 | E7-8850 | Yes | Yes |  |  | Q3'2015 | Yes | Yes |  | 20 | 4 TB | DDR3 800/978/1066/1333 (Max Speed 1066 MHz) | 4 | [21 empty] | 8 | Intel SSE4.1, Intel SSE4.2 |  |  | 2.40 GHz | [22 empty] | S8S
53576 | Intel Xeon Processor E7-8837 (24M Cache, 2.66 GHz, 6.40 GT/s Intel QPI) | Intel Xeon Processor E7 Family | Products formerly Westmere EX | Server | Discontinued | 32 nm | 8 | 2.66 | 24 MB SmartCache | 6.4 GT/s QPI | 130 |  | No | View now | LGA1567 | 69°C |  |  | Yes | 1.0 | No | Yes | 64-bit |  |  | Yes | 49.17mm x 56.47mm | Yes |  | Yes |  | Yes | Yes | 2011 | E7-8837 | Yes | Yes |  |  | Q3'2015 | Yes | Yes |  | 8 | 4 TB | DDR3 800/978/1066/1333 (Max Speed 1066 MHz) | 4 | [21 empty] | 8 | Intel SSE4.1, Intel SSE4.2 |  |  | 2.80 GHz | [22 empty] | S8S
53577 | Intel Xeon Processor E7-8867L (30M Cache, 2.13 GHz, 6.40 GT/s Intel QPI) | Intel Xeon Processor E7 Family | Products formerly Westmere EX | Server | Discontinued | 32 nm | 10 | 2.13 | 30 MB SmartCache | 6.4 GT/s QPI | 105 |  | No | View now | LGA1567 | 64°C |  |  | Yes | 1.0 | Yes | Yes | 64-bit |  |  | Yes | 49.17mm x 56.47mm | Yes |  | Yes |  | Yes | Yes | 2011 | E7-8867L | Yes | Yes |  |  | Q3'2015 | Yes | Yes |  | 20 | 4 TB | DDR3 800/978/1066/1333 (Max Speed 1066 MHz) | 4 | [21 empty] | 8 | Intel SSE4.1, Intel SSE4.2 |  |  | 2.53 GHz | [22 empty] | S8S
53578 | Intel Xeon Processor E7-2870 (30M Cache, 2.40 GHz, 6.40 GT/s Intel QPI) | Intel Xeon Processor E7 Family | Products formerly Westmere EX | Server | Discontinued | 32 nm | 10 | 2.40 | 30 MB SmartCache | 6.4 GT/s QPI | 130 |  | No | View now | LGA1567 | 69°C |  |  | Yes | 1.0 | Yes | Yes | 64-bit |  |  | Yes | 49.17mm x 56.47mm | Yes |  | Yes |  | Yes | Yes | 2011 | E7-2870 | Yes | Yes |  |  | Q3'2015 | Yes | Yes |  | 20 | 1 TB | DDR3 800/978/1066/1333 (Max Speed 1066 MHz) | 4 | [21 empty] | 2 | Intel SSE4.1, Intel SSE4.2 |  |  | 2.80 GHz | [22 empty] | S2S
53579 | Intel Xeon Processor E7-4870 (30M Cache, 2.40 GHz, 6.40 GT/s Intel QPI) | Intel Xeon Processor E7 Family | Products formerly Westmere EX | Server | Discontinued | 32 nm | 10 | 2.40 | 30 MB SmartCache | 6.4 GT/s QPI | 130 |  | No | View now | LGA1567 | 69°C |  |  | Yes | 1.0 | Yes | Yes | 64-bit |  |  | Yes | 49.17mm x 56.47mm | Yes |  | Yes |  | Yes | Yes | 2011 | E7-4870 | Yes | Yes |  |  | Q3'2015 | Yes | Yes |  | 20 | 2 TB | DDR3 800/978/1066/1333 (Max Speed 1066 MHz) | 4 | [21 empty] | 4 | Intel SSE4.1, Intel SSE4.2 |  |  | 2.80 GHz | [22 empty] | S4S
53580 | Intel Xeon Processor E7-8870 (30M Cache, 2.40 GHz, 6.40 GT/s Intel QPI) | Intel Xeon Processor E7 Family | Products formerly Westmere EX | Server | Discontinued | 32 nm | 10 | 2.40 | 30 MB SmartCache | 6.4 GT/s QPI | 130 |  | No | View now | LGA1567 | 69°C |  |  | Yes | 1.0 | Yes | Yes | 64-bit |  |  | Yes | 49.17mm x 56.47mm | Yes |  | Yes |  | Yes | Yes | 2011 | E7-8870 | Yes | Yes |  |  | Q3'2015 | Yes | Yes |  | 20 | 4 TB | DDR3 800/978/1066/1333 (Max Speed 1066 MHz) | 4 | [21 empty] | 8 | Intel SSE4.1, Intel SSE4.2 |  |  | 2.80 GHz | [22 empty] | S8S
53673 | Intel Xeon Processor E7-2820 (18M Cache, 2.00 GHz, 5.86 GT/s Intel QPI) | Intel Xeon Processor E7 Family | Products formerly Westmere EX | Server | Discontinued | 32 nm | 8 | 2.00 | 18 MB SmartCache | 5.86 GT/s QPI | 105 |  | No | View now | LGA1567 | 64°C |  |  | Yes | 1.0 | Yes | Yes | 64-bit |  |  | Yes | 49.17mm x 56.47mm | Yes |  | Yes |  | Yes | Yes | 2011 | E7-2820 | Yes | Yes |  |  | Q3'2015 | Yes | Yes |  | 16 | 1 TB | DDR3 800/978/1066/1333 (Max Speed 1066 MHz) | 4 | [21 empty] | 2 | Intel SSE4.1, Intel SSE4.2 |  |  | 2.27 GHz | [22 empty] | 2S
53674 | Intel Xeon Processor E7-2830 (24M Cache, 2.13 GHz, 6.40 GT/s Intel QPI) | Intel Xeon Processor E7 Family | Products formerly Westmere EX | Server | Discontinued | 32 nm | 8 | 2.13 | 24 MB SmartCache | 6.4 GT/s QPI | 105 |  | No | View now | LGA1567 | 64°C |  |  | Yes | 1.0 | Yes | Yes | 64-bit |  |  | Yes | 49.17mm x 56.47mm | Yes |  | Yes |  | Yes | Yes | 2011 | E7-2830 | Yes | Yes |  |  | Q3'2015 | Yes | Yes |  | 16 | 1 TB | DDR3 800/978/1066/1333 (Max Speed 1066 MHz) | 4 | [21 empty] | 2 | Intel SSE4.1, Intel SSE4.2 |  |  | 2.40 GHz | [22 empty] | S2S
53675 | Intel Xeon Processor E7-4820 (18M Cache, 2.00 GHz, 5.86 GT/s Intel QPI) | Intel Xeon Processor E7 Family | Products formerly Westmere EX | Server | Discontinued | 32 nm | 8 | 2.00 | 18 MB SmartCache | 5.86 GT/s QPI | 105 |  | No | View now | LGA1567 | 64°C |  |  | Yes | 1.0 | Yes | Yes | 64-bit |  |  | Yes | 49.17mm x 56.47mm | Yes |  | Yes |  | Yes | Yes | 2011 | E7-4820 | Yes | Yes |  |  | Q3'2015 | Yes | Yes |  | 16 | 2 TB | DDR3 800/978/1066/1333 (Max Speed 1066 MHz) | 4 | [21 empty] | 4 | Intel SSE4.1, Intel SSE4.2 |  |  | 2.27 GHz | [22 empty] | S4S
53676 | Intel Xeon Processor E7-4830 (24M Cache, 2.13 GHz, 6.40 GT/s Intel QPI) | Intel Xeon Processor E7 Family | Products formerly Westmere EX | Server | Discontinued | 32 nm | 8 | 2.13 | 24 MB SmartCache | 6.4 GT/s QPI | 105 |  | No | View now | LGA1567 | 64°C |  |  | Yes | 1.0 | Yes | Yes | 64-bit |  |  | Yes | 49.17mm x 56.47mm | Yes |  | Yes |  | Yes | Yes | 2011 | E7-4830 | Yes | Yes |  |  | Q3'2015 | Yes | Yes |  | 16 | 2 TB | DDR3 800/978/1066/1333 (Max Speed 1066 MHz) | 4 | [21 empty] | 4 | Intel SSE4.1, Intel SSE4.2 |  |  | 2.40 GHz | [22 empty] | S4S
53677 | Intel Xeon Processor E7-8830 (24M Cache, 2.13 GHz, 6.40 GT/s Intel QPI) | Intel Xeon Processor E7 Family | Products formerly Westmere EX | Server | Discontinued | 32 nm | 8 | 2.13 | 24 MB SmartCache | 6.4 GT/s QPI | 105 |  | No | View now | LGA1567 | 64°C |  |  | Yes | 1.0 | Yes | Yes | 64-bit |  |  | Yes | 49.17mm x 56.47mm | Yes |  | Yes |  | Yes | Yes | 2011 | E7-8830 | Yes | Yes |  |  | Q3'2015 | Yes | Yes |  | 16 | 4 TB | DDR3 800/978/1066/1333 (Max Speed 1066 MHz) | 4 | [21 empty] | 8 | Intel SSE4.1, Intel SSE4.2 |  |  | 2.40 GHz | [22 empty] | S8S
53691 | Intel Celeron Processor ULV 763 (1M Cache, 1.40 GHz, 800 MHz FSB) | Legacy Intel Celeron Processor | Products formerly Penryn | Mobile | Discontinued | 45 nm | 1 | 1.40 | 1 MB L2 | 800 MHz FSB | 10 |  | No | View now |  |  | 107 mm2 | 410 | Yes | No |  | No |  |  |  |  | 22mm x 22mm |  |  | No |  | No |  | 2011 | 763 |  |  | 100°C
53692 | Intel Celeron Processor 925 (1M Cache, 2.30 GHz, 800 MHz FSB) | Legacy Intel Celeron Processor | Products formerly Penryn | Mobile | Launched | 45 nm | 1 | 2.30 | 1 MB L2 | 800 MHz FSB | 35 |  | No | View now |  | 105°C | 107 mm2 | 410 | Yes | No | No | No | 64-bit |  |  |  | 35mm x 35mm | Yes |  | No |  | No | Yes | 2011 | 925
53721 | Single Processor System Extended Warranty | Intel Server Component Extended Warranty |  |  | Launched | [28 empty] | 2011 | [58 empty] | Includes (1) Extended Warranty for single socket server system | Intel Server Component Extended Warranty provides an additional 2 years and is available wherever the 3 year standard warranty is available, and must be ordered at the same time or within 30 days of product order. | View now
53722 | Dual Processor System Extended Warranty | Intel Server Component Extended Warranty |  |  | Launched | [28 empty] | 2011 | [58 empty] | Includes (1) Extended Warranty for dual socket server system | Intel Server Component Extended Warranty provides an additional 2 years and is available wherever the 3 year standard warranty is available, and must be ordered at the same time or within 30 days of product order. | View now
53724 | Single Processor Board Extended Warranty | Intel Server Component Extended Warranty |  |  | Launched | [28 empty] | 2012 | [58 empty] | Includes (1) Extended Warranty for single socket server board | Intel Server Component Extended Warranty provides an additional 2 years and is available wherever the 3 year standard warranty is available, and must be ordered at the same time or within 30 days of product order. | View now
53725 | Dual Processor Board Extended Warranty | Intel Server Component Extended Warranty |  |  | Launched | [28 empty] | 2011 | [58 empty] | Includes (1) Extended Warranty for dual socket server board | Intel Server Component Extended Warranty provides an additional 2 years and is available wherever the 3 year standard warranty is available, and must be ordered at the same time or within 30 days of product order. | View now
53870 | Intel Atom Processor E645C (512K Cache, 1.0 GHz) | Legacy Intel Atom Processors | Products formerly Stellarton | Embedded | Discontinued | 45 nm | 1 | 1.00 | 512 KB L2 | 2.5 GT/s PCIE | 7 |  | No | View now | FCBGA1466 |  |  |  | Yes | No | Yes | Yes | 32-bit |  |  | No | 37.5mm x 37.5mm |  |  | Yes |  |  |  | 2010 | E645C | [8 empty] | 2 | 2.93 GB | DDR2 800 | 1 |  |  |  | x1, root complex only | [22 empty] | 2 |  | 320 MHz
53871 | Intel Atom Processor E645CT (512K Cache, 1.0 GHz) | Legacy Intel Atom Processors | Products formerly Stellarton | Embedded | Discontinued | 45 nm | 1 | 1.00 | 512 KB L2 | 2.5 GT/s PCIE | 7 |  | No | View now | FCBGA1466 |  |  |  | Yes | No | Yes | Yes | 32-bit |  |  | No | 37.5mm x 37.5mm |  |  | Yes |  |  |  | 2010 | E645CT | [8 empty] | 2 | 2.93 GB | DDR2 800 | 1 |  |  |  | x1, root complex only | [22 empty] | 2 |  | 320 MHz
53872 | Intel Atom Processor E665C (512K Cache, 1.3 GHz) | Legacy Intel Atom Processors | Products formerly Stellarton | Embedded | Discontinued | 45 nm | 1 | 1.30 | 512 KB L2 | 2.5 GT/s PCIE | 7 |  | No | View now | FCBGA1466 |  |  |  | Yes | No | Yes | Yes | 32-bit |  |  | No | 37.5mm x 37.5mm |  |  | Yes |  |  |  | 2010 | E665C | [8 empty] | 2 | 2.93 GB | DDR2 800 | 1 |  |  |  | x1, root complex only | [22 empty] | 2 |  | 400 MHz
53873 | Intel Atom Processor E665CT (512K Cache, 1.3 GHz) | Legacy Intel Atom Processors | Products formerly Stellarton | Embedded | Discontinued | 45 nm | 1 | 1.30 | 512 KB L2 | 2.5 GT/s PCIE | 7 |  | No | View now | FCBGA1466 |  |  |  | Yes | No | Yes | Yes | 32-bit |  |  | No | 37.5mm x 37.5mm |  |  | Yes |  |  |  | 2010 | E665CT | [8 empty] | 2 | 2.93 GB | DDR2 800 | 1 |  |  |  | x1, root complex only | [22 empty] | 2 |  | 400 MHz
54610 | Intel Core i7-2629M Processor (4M Cache, up to 3.00 GHz) | Legacy Intel Core Processors | Products formerly Sandy Bridge | Mobile | Launched | 32 nm | 2 | 2.10 | 4 MB SmartCache | 5 GT/s DMI | 25 |  | No | View now | FCBGA1023 |  |  |  | Yes | 2.0 | Yes | Yes | 64-bit |  |  | No | 31.0mm x 24.0mm (BGA1023) | Yes | Yes | Yes | No | Yes | Yes | 2011 | i7-2629M | Yes | Yes | 100 C |  |  | Yes | Yes |  | 4 | 8.01 GB | DDR3 1066/1333 | 2 |  | No | 2.0 | 1x16, 2x8, 1x8+2x4 | [13 empty] | Yes | Yes |  |  | 1 | Intel AVX |  | 21.3 GB/s | 3.00 GHz | 16 | No | 500 MHz | Yes | Yes | 2 | Intel HD Graphics 3000 | 1.10 GHz |  | eDP/DP/HDMI/SDVO/CRT |  |  | Yes | Yes | 0x116 | Yes | Yes | Yes | Yes
54611 | Intel Core i7-2649M Processor (4M Cache, up to 3.20 GHz) | Legacy Intel Core Processors | Products formerly Sandy Bridge | Mobile | Launched | 32 nm | 2 | 2.30 | 4 MB SmartCache | 5 GT/s DMI | 25 |  | No | View now | FCBGA1023 |  |  |  | Yes | 2.0 | Yes | Yes | 64-bit |  |  | No | 31.0mm x 24.0mm (BGA1023) | Yes | Yes | Yes | No | Yes | Yes | 2011 | i7-2649M | Yes | Yes | 100 C |  |  | Yes | Yes |  | 4 | 8.01 GB | DDR3 1066/1333 | 2 |  | No | 2.0 | 1x16, 2x8, 1x8+2x4 | [13 empty] | Yes | Yes |  |  | 1 | Intel AVX |  | 21.3 GB/s | 3.20 GHz | 16 | Yes | 500 MHz | Yes | Yes | 2 | Intel HD Graphics 3000 | 1.10 GHz |  | eDP/DP/HDMI/SDVO/CRT |  |  | Yes | Yes | 0x116 | Yes | Yes | Yes | Yes
54615 | Intel Core i7-2657M Processor (4M Cache, up to 2.70 GHz) | Legacy Intel Core Processors | Products formerly Sandy Bridge | Mobile | Launched | 32 nm | 2 | 1.60 | 4 MB SmartCache | 5 GT/s DMI | 17 |  | No | View now | FCBGA1023 |  |  |  | Yes | 2.0 | Yes | Yes | 64-bit |  |  | No | 31.0mm x 24.0mm (BGA1023) | Yes | Yes | Yes | No | Yes | Yes | 2011 | i7-2657M | Yes | Yes | 100 C |  |  | Yes | Yes |  | 4 | 8.01 GB | DDR3 1066/1333 | 2 |  | No | 2.0 | 1x16, 2x8, 1x8+2x4 | [13 empty] | Yes | Yes |  |  | 1 | Intel AVX |  | 21.3 GB/s | 2.70 GHz | 16 | Yes | 350 MHz | Yes | Yes | 2 | Intel HD Graphics 3000 | 1.00 GHz |  | eDP/DP/HDMI/SDVO/CRT |  |  | Yes | Yes | 0x116 | Yes | Yes | Yes | Yes
54616 | Intel Core i7-2617M Processor (4M Cache, up to 2.60 GHz) | Legacy Intel Core Processors | Products formerly Sandy Bridge | Mobile | Launched | 32 nm | 2 | 1.50 | 4 MB SmartCache | 5 GT/s DMI | 17 |  | No | View now | FCBGA1023 |  |  |  | Yes | 2.0 | Yes | Yes | 64-bit |  |  | No | 31.0mm x 24.0mm (BGA1023) | Yes | Yes | Yes | No | Yes | Yes | 2011 | i7-2617M | Yes | Yes | 100 C |  |  | Yes | Yes |  | 4 | 8.01 GB | DDR3 1066/1333 | 2 |  | No | 2.0 | 1x16, 2x8, 1x8+2x4 | [13 empty] | Yes | Yes |  |  | 1 | Intel AVX |  | 21.3 GB/s | 2.60 GHz | 16 | Yes | 350 MHz | Yes | Yes | 2 | Intel HD Graphics 3000 | 950 MHz |  | eDP/DP/HDMI/SDVO/CRT |  |  | Yes | Yes | 0x116 | Yes | Yes | Yes | Yes
54617 | Intel Core i7-2677M Processor (4M Cache, up to 2.90 GHz) | Legacy Intel Core Processors | Products formerly Sandy Bridge | Mobile | Launched | 32 nm | 2 | 1.80 | 4 MB L3 | 5 GT/s DMI | 17 |  | No | View now | FCBGA1023 |  |  |  | Yes | 2.0 | Yes | Yes | 64-bit |  |  | No | 31.0mm x 24.0mm (BGA1023) | Yes | Yes | Yes | No | Yes | Yes | 2011 | i7-2677M | Yes | Yes | 100 C |  |  | Yes | Yes |  | 4 | 8.01 GB | DDR3 1066/1333 | 2 |  | No | 2.0 | 1x16, 2x8, 1x8 2x4 | [13 empty] | Yes | Yes |  |  | 1 | Intel AVX |  | 21.3 GB/s | 2.90 GHz | 16 | Yes | 350 MHz | Yes | Yes | 2 | Intel HD Graphics 3000 | 1.20 GHz |  | eDP/DP/HDMI/SDVO/CRT |  |  | Yes | Yes | 0x116 | Yes | Yes | Yes | Yes
54618 | Intel Core i7-2637M Processor (4M Cache, up to 2.80 GHz) | Legacy Intel Core Processors | Products formerly Sandy Bridge | Mobile | Launched | 32 nm | 2 | 1.70 | 4 MB L3 | 5 GT/s DMI | 17 |  | No | View now | FCBGA1023 |  |  |  | Yes | 2.0 | Yes | Yes | 64-bit |  |  | No | 31.0mm x 24.0mm (BGA1023) | Yes | Yes | Yes | No | Yes | Yes | 2011 | i7-2637M | Yes | Yes | 100 C |  |  | Yes | Yes |  | 4 | 8.01 GB | DDR3 1066/1333 | 2 |  | No | 2.0 | 1x16, 2x8, 1x8 2x4 | [13 empty] | Yes | Yes |  |  | 1 | Intel AVX |  | 21.3 GB/s | 2.80 GHz | 16 | Yes | 350 MHz | Yes | Yes | 2 | Intel HD Graphics 3000 | 1.20 GHz |  | eDP/DP/HDMI/SDVO/CRT |  |  | Yes | Yes | 0x116 | Yes | Yes | Yes | Yes
54619 | Intel Core i5-2537M Processor (3M Cache, up to 2.30 GHz) | Legacy Intel Core Processors | Products formerly Sandy Bridge | Mobile | Launched | 32 nm | 2 | 1.40 | 3 MB SmartCache | 5 GT/s DMI | 17 |  | No | View now | FCBGA1023 |  |  |  | Yes | 2.0 | Yes | Yes | 64-bit |  |  | No | 31mm x 24 mm (BGA1023) | Yes | Yes | Yes | No | Yes | Yes | 2011 | i5-2537M | Yes | Yes | 100 C |  |  | Yes | Yes |  | 4 | 8.01 GB | DDR3 1066/1333 | 2 |  | No | 2.0 | 1x16, 2x8, 1x8+2x4 | [13 empty] | Yes | Yes |  |  | 1 | Intel AVX |  | 21.3 GB/s | 2.30 GHz | 16 | Yes | 350 MHz | Yes | Yes | 2 | Intel HD Graphics 3000 | 900 MHz |  | eDP/DP/HDMI/SDVO/CRT |  |  | Yes | Yes | 0x116 | Yes | Yes | Yes | Yes
54620 | Intel Core i5-2557M Processor (3M Cache, up to 2.70 GHz) | Legacy Intel Core Processors | Products formerly Sandy Bridge | Mobile | Launched | 32 nm | 2 | 1.70 | 3 MB L3 | 5 GT/s DMI | 17 |  | No | View now | FCBGA1023 |  |  |  | Yes | 2.0 | Yes | Yes | 64-bit |  |  | No | 31.0mm x 24.0mm (BGA1023) | Yes | Yes | Yes | No | Yes | Yes | 2011 | i5-2557M | Yes | Yes | 100 C |  |  | Yes | Yes |  | 4 | 8.01 GB | DDR3 1066/1333 | 2 |  | No | 2.0 | 1x16, 2x8, 1x8 2x4 | [13 empty] | Yes | Yes |  |  | 1 | Intel AVX |  | 21.3 GB/s | 2.70 GHz | 16 | Yes | 350 MHz | Yes | Yes | 2 | Intel HD Graphics 3000 | 1.20 GHz |  | eDP/DP/HDMI/SDVO/CRT |  |  | Yes | Yes | 0x116 | Yes | Yes | Yes | Yes
54624 | Intel Core i3-2357M Processor (3M Cache, 1.30 GHz) | Legacy Intel Core Processors | Products formerly Sandy Bridge | Mobile | Launched | 32 nm | 2 | 1.30 | 3 MB L3 | 5 GT/s DMI | 17 |  | No | View now |  |  |  |  | Yes | No | Yes | Yes | 64-bit |  |  | No | 31.0mm x 24.0mm (BGA1023) | Yes | Yes | Yes | No | No | Yes | 2011 | i3-2357M | No | Yes | 100C |  |  | Yes | No |  | 4 | 16 GB | DDR3 1066/1333 | 2 |  | No | 2.0 | 1x16, 2x8, 1x8 2x4 | [13 empty] | Yes | Yes |  |  | 1 | Intel AVX |  | 21.3 GB/s |  | 16 | No | 350 MHz | Yes | Yes | 2 | Intel HD Graphics 3000 | 950 MHz |  | eDP/DP/HDMI/SDVO/CRT |  |  | Yes | Yes | 0x116 | Yes | Yes | Yes | Yes
54642 | Intel Core i7-2655LE Processor (4M Cache, up to 2.90 GHz) | Legacy Intel Core Processors | Products formerly Sandy Bridge | Embedded | Discontinued | 32 nm | 2 | 2.20 | 4 MB SmartCache | 5 GT/s DMI | 25 |  | Yes | View now | FCBGA1023 |  |  |  | Yes | 2.0 | Yes | Yes | 64-bit |  |  | Yes | 31mm x 24mm (FCBGA1023) | Yes | Yes | Yes | No | Yes |  | 2011 | i7-2655LE | Yes | Yes | 100 C |  |  | Yes | Yes | Embedded Broad Market Commercial Temp, PC/Client/Tablet | 4 | 16.6 GB | DDR3 1066/1333 | 2 |  | No | 2.0 | 1x16, 2x8, 1x8+2x4 | [13 empty] | Yes | Yes |  |  |  | Intel AVX |  |  | 2.90 GHz | 16 | Yes | 650 MHz | Yes | Yes | 2 | Intel HD Graphics 3000 | 1.00 GHz |  | eDP/DP/HDMI/SDVO/CRT |  |  | Yes | Yes |  |  |  | Yes
54643 | Intel Core i3-2310E Processor (3M Cache, 2.10 GHz) | Legacy Intel Core Processors | Products formerly Sandy Bridge | Embedded | Discontinued | 32 nm | 2 | 2.10 | 3 MB SmartCache |  | 35 |  | Yes | View now | FCBGA1023 |  |  |  | Yes | No | Yes | Yes | 64-bit |  |  | Yes | 31mm x 24mm (BGA1023) | Yes | Yes | Yes | No | No | Yes | 2011 | i3-2310E | No | Yes | 100C (BGA) |  |  | Yes | No | Embedded Broad Market Commercial Temp, PC/Client/Tablet | 4 | 16.6 GB | DDR3 1066/1333 | 2 |  | No | 2.0 | 1x16, 2x8, 1x8+2x4 | [13 empty] | Yes | Yes |  |  | 1 | Intel AVX |  | 21.3 GB/s |  | 16 | No | 650 MHz | Yes | Yes | 2 | Intel HD Graphics 3000 | 1.05 GHz |  | eDP/DP/HDMI/SDVO/CRT |  |  | Yes | Yes |  | Yes | Yes | Yes | Yes
54644 | Intel Core i7-2715QE Processor (6M Cache, up to 3.00 GHz) | Legacy Intel Core Processors | Products formerly Sandy Bridge | Embedded | Discontinued | 32 nm | 4 | 2.10 | 6 MB SmartCache | 5 GT/s DMI | 45 |  | Yes | View now | FCBGA1023 |  |  |  | Yes | 2.0 | Yes | Yes | 64-bit |  |  | Yes | 31mm x 24mm (FCBGA1023) | Yes | Yes | Yes | No | Yes |  | 2011 | i7-2715QE | Yes | Yes | 100 C |  |  | Yes | Yes | Embedded Broad Market Commercial Temp, PC/Client/Tablet | 8 | 16.6 GB | DDR3 1066/1333/1600 | 2 |  | No | 2.0 | 1x16, 2x8, 1x8+2x4 | [13 empty] | Yes | Yes |  |  |  | Intel AVX |  |  | 3.00 GHz | 16 | Yes | 650 MHz | Yes | Yes | 2 | Intel HD Graphics 3000 | 1.20 GHz |  | eDP/DP/HDMI/SDVO/CRT |  |  | Yes | Yes |  |  |  | Yes
54645 | Intel Core i7-2610UE Processor (4M Cache, up to 2.40 GHz) | Legacy Intel Core Processors | Products formerly Sandy Bridge | Embedded | Discontinued | 32 nm | 2 | 1.50 | 4 MB SmartCache | 5 GT/s DMI | 17 |  | Yes | View now | FCBGA1023 |  |  |  | Yes | 2.0 | Yes | Yes | 64-bit |  |  | Yes | 31mm x 24mm (FCBGA1023) | Yes | Yes | Yes | No | Yes |  | 2011 | i7-2610UE | Yes | Yes | 100 C |  |  | Yes | Yes | Embedded Broad Market Commercial Temp, PC/Client/Tablet | 4 | 16.6 GB | DDR3 1066/1333 | 2 |  | No | 2.0 | 1x16, 2x8, 1x8+2x4 | [13 empty] | Yes | Yes |  |  |  | Intel AVX |  |  | 2.40 GHz | 16 | Yes | 350 MHz | Yes | Yes | 2 | Intel HD Graphics 3000 | 850 MHz |  | eDP/DP/HDMI/SDVO/CRT |  |  | Yes | Yes |  |  |  | Yes
54646 | Intel Core i3-2340UE Processor (3M Cache, 1.30 GHz) | Legacy Intel Core Processors | Products formerly Sandy Bridge | Embedded | Discontinued | 32 nm | 2 | 1.30 | 3 MB SmartCache |  | 17 |  | Yes | View now | FCBGA1023 |  |  |  | Yes | 2.0 | Yes | Yes | 64-bit |  |  | Yes | 31mm x 24mm (BGA1023) | Yes | Yes | Yes | No | No | Yes | 2011 | i3-2340UE | No | Yes | 100C (BGA) |  |  | Yes | No | Embedded Broad Market Commercial Temp, PC/Client/Tablet | 4 | 16.6 GB | DDR3 1066/1333 | 2 |  |  | 2.0 | 1x16, 2x8, 1x8 2x4 | [13 empty] | Yes | Yes |  |  | 1 | Intel AVX |  | 21.3 GB/s |  | 16 | No | 350 MHz | Yes | Yes | 2 | Intel HD Graphics 3000 | 800 MHz |  | eDP/DP/HDMI/SDVO/CRT |  |  | Yes | Yes |  | Yes | Yes | Yes | Yes
54647 | Intel Core i5-2515E Processor (3M Cache, up to 3.10 GHz) | Legacy Intel Core Processors | Products formerly Sandy Bridge | Embedded | Discontinued | 32 nm | 2 | 2.50 | 3 MB SmartCache |  | 35 |  | Yes | View now | FCBGA1023 |  |  |  | Yes | 2.0 | Yes | Yes | 64-bit |  |  | Yes | 31mm x 24mm (FCBGA1023) | Yes | Yes | Yes | No | Yes |  | 2011 | i5-2515E | Yes | Yes | 100 C |  |  | Yes | Yes | Embedded Broad Market Commercial Temp, PC/Client/Tablet | 4 | 16.6 GB | DDR3 1066/1333 | 2 |  | No | 2.0 | 1x16, 2x8, 1x8+2x4 | [13 empty] | Yes | Yes |  |  |  | Intel AVX |  | 21.3 GB/s | 3.10 GHz | 16 | Yes | 650 MHz | Yes | Yes | 2 | Intel HD Graphics 3000 | 1.10 GHz |  | eDP/DP/HDMI/SDVO/CRT |  |  | Yes | Yes |  |  |  | Yes
54834 | Intel Core i3-2377M Processor (3M Cache, 1.50 GHz) | Legacy Intel Core Processors | Products formerly Sandy Bridge | Mobile | Launched | 32 nm | 2 | 1.50 | 3 MB SmartCache | 5 GT/s DMI | 17 |  | No | View now | FCBGA1023 |  |  |  | Yes | No | Yes | Yes | 64-bit |  |  | No | 31.0mm x 24.0mm (BGA1023) | Yes | Yes | Yes | No | No | Yes | 2012 | i3-2377M | No | Yes | 100C |  |  | Yes | No |  | 4 | 16 GB | DDR3 1066/1333 | 2 |  | No | 2.0 | 1x16, 2x8, 1x8 2x4 | [13 empty] | Yes | Yes |  |  | 1 | Intel AVX |  |  |  | 16 | No | 350 MHz | Yes | Yes | 2 |  | 1.00 GHz |  | eDP/DP/HDMI/SDVO/CRT |  |  | Yes | Yes |  | Yes | Yes | Yes | Yes
55446 | Intel Core i5-2405S Processor (6M Cache, up to 3.30 GHz) | Legacy Intel Core Processors | Products formerly Sandy Bridge | Desktop | Discontinued | 32 nm | 4 | 2.50 | 6 MB SmartCache | 5 GT/s DMI | 65 |  | No | View now | LGA1155, FCLGA1155 | 69.1°C |  |  | Yes | 2.0 | No | Yes | 64-bit |  |  | No | 37.5mm x 37.5mm | Yes | Yes | Yes |  | No | Yes | 2011 | i5-2405S | Yes | Yes |  |  | Q1'2013 | Yes | No |  | 4 | 32 GB | DDR3 1066/1333 | 2 |  |  | 2.0 | [14 empty] | Yes | Yes |  |  | 1 | Intel SSE4.1, Intel SSE4.2, Intel AVX |  | 21 GB/s | 3.30 GHz | 16 | No | 850 MHz | Yes | Yes | 2 | Intel HD Graphics 3000 | 1.10 GHz |  |  |  |  | Yes | Yes | 0x112 |  |  | Yes
55448 | Intel Core i3-2105 Processor (3M Cache, 3.10 GHz) | Legacy Intel Core Processors | Products formerly Sandy Bridge | Desktop | Discontinued | 32 nm | 2 | 3.10 | 3 MB SmartCache | 5 GT/s DMI | 65 |  | No | View now | FCLGA1155 | 69.1°C |  |  | Yes | No | Yes | Yes | 64-bit |  |  |  | 37.5mm x 37.5mm | Yes | Yes | Yes |  | No | Yes | 2011 | i3-2105 | No | Yes |  |  | Q4'2012 | Yes | No |  | 4 | 32 GB | DDR3 1066/1333 | 2 |  |  | 2.0 | [14 empty] | Yes | Yes |  |  | 1 | Intel SSE4.1, Intel SSE4.2, Intel AVX |  | 21 GB/s |  | 16 | No | 850 MHz | Yes | Yes | 2 | Intel HD Graphics 3000 | 1.10 GHz |  |  |  |  | Yes | Yes | 0x112 |  |  | Yes
55452 | Intel Xeon Processor E3-1290 (8M Cache, 3.60 GHz) | Intel Xeon Processor E3 Family | Products formerly Sandy Bridge | Server | Discontinued | 32 nm | 4 | 3.60 | 8 MB SmartCache | 5 GT/s DMI | 95 |  | No | View now | LGA1155 | 56.7°C |  |  | Yes | 2.0 | Yes | Yes | 64-bit |  |  | Yes | 37.5mm x 37.5mm | Yes | Yes |  | Yes | Yes | Yes | 2011 | E3-1290 | Yes | Yes |  |  |  | Yes | Yes |  | 8 | 32 GB | DDR3 1066/1333 | 2 |  |  | 2.0 | [14 empty] | Yes | Yes |  |  | 1 | Intel SSE4.1, Intel SSE4.2, Intel AVX |  | 21 GB/s | 4.00 GHz | 20 | Yes |  | No | No | [7 empty] | No | No |  |  |  | Yes |  |  |  | View now
55626 | Intel Pentium Processor B940 (2M Cache, 2.00 GHz) | Legacy Intel Pentium Processor | Products formerly Sandy Bridge | Mobile | Launched | 32 nm | 2 | 2.00 | 2 MB L3 |  | 35 |  | No | View now | PGA988 |  |  |  | Yes | No | No | No | 64-bit |  |  | No | 37.5mmx37.5mm (rPGA988B) | Yes | Yes | Yes | No | No | Yes | 2011 | B940 | No | Yes | 85 C |  |  |  | No |  | 2 | 16 GB | DDR3 1066/1333 | 2 | No | No | 2.0 | 1x16, 2x8, 1x8 2x4 | [13 empty] | Yes | Yes |  |  | 1 | Intel SSE4.1, Intel SSE4.2 |  | 21.3 GB/s |  | 16 | No | 650 MHz | Yes | No | 2 | Intel HD Graphics for 2nd Generation Intel Processors | 1.10 GHz |  | eDP/DP/HDMI/SDVO/CRT |  |  | No | No |  | No | No |  | No
55627 | Intel Pentium Processor B950 (2M Cache, 2.10 GHz) | Legacy Intel Pentium Processor | Products formerly Sandy Bridge | Mobile | Discontinued | 32 nm | 2 | 2.10 | 2 MB L3 | 5 GT/s DMI | 35 |  | No | View now | PGA988 |  |  |  | Yes | No | No | No | 64-bit |  |  | No | 37.5mmx37.5mm (rPGA988B) | Yes | Yes | Yes | No | No | Yes | 2011 | B950 | No | Yes | 85C |  |  |  | No |  | 2 | 16 GB | DDR3 1066/1333 | 2 | No | No | 2.0 | 1x16, 2x8, 1x8 2x4 | [13 empty] | Yes | Yes |  |  | 1 | Intel SSE4.1, Intel SSE4.2 |  | 21.3 GB/s |  | 16 | No | 650 MHz | Yes | No | 2 | Intel HD Graphics for 2nd Generation Intel Processors | 1.10 GHz |  | eDP/DP/HDMI/SDVO/CRT |  |  | No | No |  | No | No |  | No
55628 | Intel Pentium Processor 957 (2M Cache, 1.20 GHz) | Legacy Intel Pentium Processor | Products formerly Sandy Bridge | Mobile | Launched | 32 nm | 2 | 1.20 | 2 MB L3 |  | 17 |  | No | View now | FCBGA1023 |  |  |  | Yes | No | No | No | 64-bit |  |  | No | 31.0mm x 24.0mm (BGA1023) | Yes | Yes | Yes | No | No | Yes | 2011 | 957 | No | Yes | 100 |  |  |  | No |  | 2 | 8.01 GB | DDR3 1066/1333 | 2 |  | No | 2.0 | 1x16, 2x8, 1x8 2x4 | [13 empty] | Yes | Yes |  |  | 1 | Intel SSE4.1, Intel SSE4.2 |  | 21.3 GB/s |  | 16 | No | 350 MHz | Yes | No | 2 |  | 800 MHz |  | eDP/DP/HDMI/SDVO/CRT |  |  | No | No |  | No | No |  | No
55637 | Intel Atom Processor N570 (1M Cache, 1.66 GHz) | Legacy Intel Atom Processors | Products formerly Pineview | Mobile | Launched | 45 nm | 2 | 1.66 | 1 MB L2 | 2.5 GT/s DMI | 8.5 |  | No | View now |  |  | 87 mm2 | 176 | Yes | No | Yes | No | 64-bit |  |  |  | 22mm x 22mm | Yes |  | Yes | No | No | Yes | 2011 | N570 |  | Yes |  |  |  |  | No |  | 4 | 2 GB | DDR3 | 1 | [22 empty] | Intel SSE2, Intel SSE3, Intel SSSE3 | [5 empty] | 200 MHz
55657 | Intel Celeron Processor B810 (2M Cache, 1.60 GHz) | Legacy Intel Celeron Processor | Products formerly Sandy Bridge | Mobile | Discontinued | 32 nm | 2 | 1.60 | 2 MB SmartCache |  | 35 |  | Yes | View now | PGA988 |  |  |  | Yes | No | No | Yes | 64-bit |  |  | No | 37.5mmx37.5mm (rPGA988B) | Yes | Yes | Yes | No | No | Yes | 2011 | B810 | No | Yes | 100C |  |  |  | No | PC/Client/Tablet | 2 | 16.6 GB | DDR3 1066/1333 | 2 | No | No | 2.0 | 1x16, 2x8, 1x8 2x4 | [13 empty] | Yes | Yes |  |  | 1 | Intel SSE4.1, Intel SSE4.2 |  | 21.3 GB/s |  | 16 | No | 650 MHz | Yes | No | 2 | Intel HD Graphics for 2nd Generation Intel Processors | 950 MHz |  | eDP/DP/HDMI/SDVO/CRT |  |  | No | No |  | No | No |  | No
55663 | Intel Atom Processor Z670 (512K Cache, 1.50 GHz) | Legacy Intel Atom Processors | Products formerly Lincroft | Mobile | Discontinued | 45 nm | 1 | 1.50 | 512 KB |  | 3 | 1.1125-1.5000V | No | View now | T-PBGA518 |  |  |  | Yes |  | Yes | No | 32-bit |  |  | No | 13.8mmx13.8mm | No | Yes | Yes |  |  | Yes | 2011 | Z670 |  | Yes | 90 |  |  |  | No |  | 2 | 2.93 GB | DDR2 800 | 1 | [19 empty] | No |  |  | Intel SSE2, Intel SSE3, Intel SSSE3 | [5 empty] | 400 MHz | [6 empty] | LVDS
55664 | Intel Atom Processor Z650 (512K Cache, 1.20 GHz) | Legacy Intel Atom Processors | Products formerly Lincroft | Mobile | Discontinued | 45 nm | 1 | 1.20 | 512 KB L2 |  | 3 | 1.1125-1.5000V | No | View now | T-PBGA518 |  |  |  | Yes |  | Yes | No | 32-bit |  |  | No | 13.8mmx13.8mm | No | Yes | Yes |  |  | Yes | 2011 | Z650 |  | Yes | 90 |  |  |  | No |  | 2 | 2.93 GB | DDR2 800 | 1 | [19 empty] | No |  |  | Intel SSE, Intel SSE2, Intel SSE3 | [5 empty] | 400 MHz | [6 empty] | LVDS
55762 | Intel Celeron Processor B810E (2M Cache, 1.60 GHz) | Legacy Intel Celeron Processor | Products formerly Sandy Bridge | Embedded | Discontinued | 32 nm | 2 | 1.60 | 2 MB SmartCache |  | 35 |  | Yes | View now | FCBGA1023 |  |  |  | Yes | No | No | Yes | 64-bit |  |  | Yes | 31mm x 24mm (FCBGA1023) | Yes | Yes | Yes | No | No |  | 2011 | B810E | No | Yes | 100 |  |  |  | No | Embedded Broad Market Commercial Temp, PC/Client/Tablet | 2 | 16.6 GB | DDR3 1066/1333 | 2 | No | No | 2.0 | 1x16, 2x8, 1x8 2x4 | [13 empty] | Yes | Yes | [5 empty] | 21.3 GB/s |  | 16 | No | 650 MHz |  | No | 2 | Intel HD Graphics for 2nd Generation Intel Processors | 1.00 GHz |  | eDP/DP/HDMI/SDVO/CRT |  |  | No | No |  | No | No |  | No
55764 | Intel Celeron Processor 847E (2M Cache, 1.10 GHz) | Legacy Intel Celeron Processor | Products formerly Sandy Bridge | Embedded | Discontinued | 32 nm | 2 | 1.10 | 2 MB SmartCache |  | 17 |  | Yes | View now | FCBGA1023 |  |  |  | Yes | No | No | Yes | 64-bit |  |  | Yes | 31mm x 24mm (FCBGA1023) | Yes | Yes | Yes | No | No |  | 2011 | 847E | No | Yes | 100 |  |  |  | No | Embedded Broad Market Commercial Temp, PC/Client/Tablet | 2 | 16.6 GB | DDR3 1066/1333 | 2 | No | No | 2.0 | 1x16, 2x8, 1x8 2x4 | [13 empty] | Yes | Yes | [5 empty] | 21.3 GB/s |  | 16 | No | 350 MHz |  | No | 2 | Intel HD Graphics for 2nd Generation Intel Processors | 800 MHz |  | eDP/DP/HDMI/SDVO/CRT |  |  | No | No |  | No | No |  | No
55770 | Intel Celeron Processor 827E (1.5M Cache, 1.40 GHz) | Legacy Intel Celeron Processor | Products formerly Sandy Bridge | Embedded | Discontinued | 32 nm | 1 | 1.40 | 1.5 MB SmartCache |  | 17 |  | Yes | View now | FCBGA1023 |  |  |  | Yes | No | No | Yes | 64-bit |  |  | Yes | 31mm x 24mm (FCBGA1023) | Yes | Yes | Yes | No | No |  | 2011 | 827E | No | Yes | 100 |  |  |  | No | Embedded Broad Market Commercial Temp, PC/Client/Tablet | 1 | 16.6 GB | DDR3 1066/1333 | 2 | No | No | 2.0 | 1x16, 2x8, 1x8 2x4 | [13 empty] | Yes | Yes | [5 empty] | 21.3 GB/s |  | 16 | No | 350 MHz |  | No | 2 | Intel HD Graphics for 2nd Generation Intel Processors | 800 MHz |  | eDP/DP/HDMI/SDVO/CRT |  |  | No | No |  | No | No |  | No
56056 | Intel Celeron Processor 847 (2M Cache, 1.10 GHz) | Legacy Intel Celeron Processor | Products formerly Sandy Bridge | Mobile | Launched | 32 nm | 2 | 1.10 | 2 MB L3 | 5 GT/s DMI | 17 |  | No | View now | FCBGA1023 |  |  |  | Yes | No | No | Yes | 64-bit |  |  | No | 31.0mm x 24.0mm (BGA1023) | Yes | Yes | Yes | No | No | Yes | 2011 | 847 | No | Yes | 100 |  |  | Yes | No |  |  | 16 GB | DDR3 1066/1333 | 2 |  | No | 2.0 | 1x16, 2x8, 1x8 2x4 | [13 empty] | Yes | Yes |  |  | 1 | Intel SSE4.1, Intel SSE4.2 |  | 21.3 GB/s |  | 16 | No | 350 MHz | Yes | No | 2 |  | 800 MHz |  | eDP/DP/HDMI/SDVO/CRT
56858 | Intel Core i5-2467M Processor (3M Cache, up to 2.30 GHz) | Legacy Intel Core Processors | Products formerly Sandy Bridge | Mobile | Launched | 32 nm | 2 | 1.60 | 3 MB L3 | 5 GT/s DMI | 17 |  | No | View now | FCBGA1023 |  |  |  | Yes | 2.0 | Yes | Yes | 64-bit |  |  | No | 31.0mm x 24.0mm (BGA1023) | Yes | Yes | Yes | No | No | Yes | 2011 | i5-2467M | Yes | Yes | 100 |  |  | Yes | No |  | 4 | 8.01 GB | DDR3 1066/1333 | 2 |  | No | 2.0 | 1x16, 2x8, 1x8 2x4 | [13 empty] | Yes | Yes |  |  | 1 | Intel AVX |  | 21.3 GB/s | 2.30 GHz | 16 | No | 350 MHz | Yes | Yes | 2 | Intel HD Graphics 3000 | 1.15 GHz |  | eDP/DP/HDMI/SDVO/CRT |  |  | Yes | Yes | 0x116 | Yes | Yes | Yes | Yes
58664 | Intel Core i7-980 Processor (12M Cache, 3.33 GHz, 4.8 GT/s Intel QPI) | Legacy Intel Core Processors | Products formerly Gulftown | Desktop | Discontinued | 32 nm | 6 | 3.33 | 12 MB SmartCache | 4.8 GT/s QPI | 130 | 0.800V-1.300V | No | View now | FCLGA1366 | 68.8°C | 239 mm2 |  | Yes | 1.0 | Yes | Yes | 64-bit |  |  |  | 45mm x 42.5mm | Yes | Yes | Yes | No | No | Yes | 2011 | i7-980 | Yes | No |  |  |  | Yes |  |  | 12 | 24 GB | DDR3 1066 | 3 | [21 empty] | 1 | Intel SSE4.2 | 1 |  | 3.60 GHz
58667 | Intel Celeron Processor G440 (1M Cache, 1.60 GHz) | Legacy Intel Celeron Processor | Products formerly Sandy Bridge | Desktop | Discontinued | 32 nm | 1 | 1.60 | 1 MB SmartCache | 5 GT/s DMI | 35 |  | No | View now | FCLGA1155 | 65.5°C |  |  | Yes | No | No | Yes | 64-bit |  |  |  | 37.5mm x 37.5mm | Yes | Yes | No |  | No | Yes | 2011 | G440 | No | Yes |  |  | Q3'2012 | Yes | No |  | 1 | 32 GB | DDR3 1066 | 2 |  |  | 2.0 | [14 empty] | Yes | Yes |  | No | 1 | Intel SSE4.1, Intel SSE4.2 |  | 17 GB/s |  |  | No | 650 MHz | Yes | No | 2 | Intel HD Graphics for 2nd Generation Intel Processors | 1.00 GHz |  |  |  |  | No | No
58851 | Single Processor System On-Site Repair | Intel On-Site Repair for Servers |  |  | Discontinued | [28 empty] | 2011 | [59 empty] | Intel(R) On-site Repair for a single processor system. Available in all 50 US states.
58853 | Dual Processor System On-Site Repair | Intel On-Site Repair for Servers |  |  | Discontinued | [28 empty] | 2011 | [59 empty] | Intel(R) On-site Repair for a two processor system. Available in all 50 US states.
58916 | Intel Atom Processor N2600 (1M Cache, 1.6 GHz) | Intel Atom Processor N Series | Products formerly Cedarview | Mobile | Launched | 32 nm | 2 | 1.60 | 1 MB L2 | 2.5 GT/s DMI | 3.5 |  | Yes | View now | FCBGA559 |  |  |  | Yes | No | Yes | No | 64-bit |  |  |  |  | Yes |  | Yes | No | No | Yes | 2011 | N2600 |  | Yes |  |  |  |  | No | PC/Client/Tablet | 4 | 2.44 GB | DDR3 | 1 | [22 empty] | Intel SSE2, Intel SSE3, Intel SSSE3 |  |  |  |  | No | 400 MHz
58917 | Intel Atom Processor N2800 (1M Cache, 1.86 GHz) | Intel Atom Processor N Series | Products formerly Cedarview | Mobile | Launched | 32 nm | 2 | 1.86 | 1 MB L2 | 2.5 GT/s DMI | 6.5 |  | Yes | View now | FCBGA559 |  |  |  | Yes | No | Yes | No | 64-bit |  |  |  |  | Yes |  | Yes | No | No | Yes | 2011 | N2800 |  | Yes |  |  |  |  | No | PC/Client/Tablet | 4 | 4.88 GB | DDR3 | 1 | [22 empty] | Intel SSE2, Intel SSE3, Intel SSSE3 |  |  |  |  | No | 640 MHz
59080 | Intel Core i3-2125 Processor (3M Cache, 3.30 GHz) | Legacy Intel Core Processors | Products formerly Sandy Bridge | Desktop | Discontinued | 32 nm | 2 | 3.30 | 3 MB SmartCache | 5 GT/s DMI | 65 |  | No | View now | FCLGA1155 | 69.1°C |  |  | Yes | No | Yes | Yes | 64-bit |  |  |  | 37.5mm x 37.5mm | Yes | Yes | Yes |  | No | Yes | 2011 | i3-2125 | No | Yes |  |  | Q3'2013 | Yes | No |  | 4 | 32 GB | DDR3 1066/1333 | 2 |  |  | 2.0 | [14 empty] | Yes | Yes |  |  | 1 | Intel SSE4.1, Intel SSE4.2, Intel AVX |  | 21 GB/s |  | 16 | No | 850 MHz | Yes | Yes | 2 | Intel HD Graphics 3000 | 1.10 GHz |  |  |  |  | Yes | Yes | 0x112 |  |  | Yes
59569 | Intel Celeron Processor B710 (1.5M Cache, 1.60 GHz) | Legacy Intel Celeron Processor | Products formerly Sandy Bridge | Mobile | Launched | 32 nm | 1 | 1.60 | 1.5 MB L3 |  | 35 |  | No | View now |  |  |  |  | Yes | No | No | Yes | 64-bit |  |  | No | 37.5mmx37.5mm (rPGA988B) | Yes | Yes | Yes | No | No | Yes | 2011 | B710 | No | Yes | 100C |  |  |  | No |  | 1 | 16 GB | DDR3 1066/1333 | 2 |  | No | 2.0 | 1x16, 2x8, 1x8 2x4 | [13 empty] | Yes | Yes |  |  | 1 | Intel SSE4.1, Intel SSE4.2 |  | 21.3 GB/s |  | 16 | No | 650 MHz | Yes | No | 2 | Intel HD Graphics for 2nd Generation Intel Processors | 1.00 GHz |  | eDP/DP/HDMI/SDVO/CRT |  |  | No | No |  |  |  |  | No
59570 | Intel Celeron Processor B800 (2M Cache, 1.50 GHz) | Legacy Intel Celeron Processor | Products formerly Sandy Bridge | Mobile | Launched | 32 nm | 2 | 1.50 | 2 MB L3 | 5 GT/s DMI | 35 |  | No | View now | FCPGA988 |  |  |  | Yes | No | No | Yes | 64-bit |  |  | No | 37.5mmx37.5mm (rPGA988B) | Yes | Yes | Yes | No | No | Yes | 2011 | B800 | No | Yes | 100C |  |  |  | No |  | 2 | 16 GB | DDR3 1066/1333 | 2 |  | No | 2.0 | 1x16, 2x8, 1x8 2x4 | [13 empty] | Yes | Yes |  |  | 1 | Intel SSE4.1, Intel SSE4.2 |  | 21.3 GB/s |  | 16 | No | 650 MHz | Yes | No | 2 | Intel HD Graphics for 2nd Generation Intel Processors | 1.00 GHz |  | eDP/DP/HDMI/SDVO/CRT |  |  | No | No |  |  |  |  | No
59571 | Intel Celeron Processor 787 (1.5M Cache, 1.30 GHz) | Legacy Intel Celeron Processor | Products formerly Sandy Bridge | Mobile | Launched | 32 nm | 1 | 1.30 | 1.5 MB L3 | 5 GT/s DMI | 17 |  | No | View now |  |  |  |  | Yes | No | No | Yes | 64-bit |  |  | No | 31.0mm x 24.0mm (BGA1023) | Yes | Yes | Yes | No | No | Yes | 2011 | 787 | No | Yes | 100C |  |  | Yes | No |  | 1 | 16 GB | DDR3 1066/1333 | 2 |  | No | 2.0 | 1x16, 2x8, 1x8 2x4 | [13 empty] | Yes | Yes |  |  | 1 | Intel SSE4.1, Intel SSE4.2 |  | 21.3 GB/s |  | 16 | No | 350 MHz | Yes | No | 2 | Intel HD Graphics for 2nd Generation Intel Processors | 950 MHz |  | eDP/DP/HDMI/SDVO/CRT |  |  | No | No |  |  |  |  | No
59572 | Intel Celeron Processor 857 (2M Cache, 1.20 GHz) | Legacy Intel Celeron Processor | Products formerly Sandy Bridge | Mobile | Launched | 32 nm | 2 | 1.20 | 2 MB L3 | 5 GT/s DMI | 17 |  | No | View now |  |  |  |  | Yes | No | No | Yes | 64-bit |  |  | No | 31.0mm x 24.0mm (BGA1023) | Yes | Yes | Yes | No | No | Yes | 2011 | 857 | No | Yes | 100 |  |  | Yes | No |  | 2 | 16 GB | DDR3 1066/1333 | 2 |  | No | 2.0 | 1x16, 2x8, 1x8 2x4 | [13 empty] | Yes | Yes |  |  | 1 | Intel SSE4.1, Intel SSE4.2 |  | 21.3 GB/s |  | 16 | No | 350 MHz | Yes | No | 2 | Intel HD Graphics for 2nd Generation Intel Processors | 1.00 GHz |  | eDP/DP/HDMI/SDVO/CRT |  |  | No | No |  | No | No |  | No
59682 | Intel Atom Processor D2500 (1M Cache, 1.86 GHz) | Intel Atom Processor D Series | Products formerly Cedarview | Desktop | Discontinued | 32 nm | 2 | 1.86 | 1 MB L2 | 2.5 GT/s DMI | 10 | 0.91V -1.21V | No | View now | FCBGA559 |  |  |  | Yes | No | No | No | 64-bit |  | 36-bit | No | 22mm X 22mm | Yes |  | No | No |  | Yes | 2011 | D2500 |  |  | 100 C |  |  |  | No |  | 2 | 4 GB | DDR3 800/1066 | 1 |  |  |  |  | 8 |  | 2 |  |  |  | No |  |  |  | Yes | [7 empty] | Intel SSE2, Intel SSE3, Intel SSSE3 |  | 6.4 GB/s |  | 4 | No | 400 MHz |  |  | 2
59683 | Intel Atom Processor D2700 (1M Cache, 2.13 GHz) | Intel Atom Processor D Series | Products formerly Cedarview | Desktop | Discontinued | 32 nm | 2 | 2.13 | 1 MB L2 | 2.5 GT/s DMI | 10 | 0.91V -1.21V | No | View now | FCBGA559 |  |  |  | Yes | No | Yes | No | 64-bit |  | 36-bit | No | 22mm X 22 mm | Yes |  | No | No |  | Yes | 2011 | D2700 |  |  | 100 C |  |  |  | No |  | 4 | 4 GB | DDR3 800/1066 | 1 |  |  |  |  | 8 |  | 2 |  |  |  | No |  |  |  | Yes | [7 empty] | Intel SSE2, Intel SSE3, Intel SSSE3 |  | 6.4 GB/s |  | 4 | No | 640 MHz |  |  | 2
59798 | Intel Core i3-2367M Processor (3M Cache, 1.40 GHz) | Legacy Intel Core Processors | Products formerly Sandy Bridge | Mobile | Launched | 32 nm | 2 | 1.40 | 3 MB SmartCache | 5 GT/s DMI | 17 |  | No | View now | FCBGA1023 |  |  |  | Yes | No | Yes | Yes | 64-bit |  |  | No | 31.0mm x 24.0mm (BGA1023) | Yes | Yes | Yes | No | No | Yes | 2011 | i3-2367M | No | Yes | 100C |  |  | Yes | No |  | 4 | 16 GB | DDR3 1066/1333 | 2 |  | No | 2.0 | 1x16, 2x8, 1x8 2x4 | [13 empty] | Yes | Yes |  |  | 1 | Intel AVX |  |  |  | 16 | No | 350 MHz | Yes | Yes | 2 | Intel HD Graphics 3000 | 1.00 GHz |  | eDP/DP/HDMI/SDVO/CRT |  |  | Yes | Yes | 0x116 | Yes | Yes | Yes | Yes
59801 | Intel Celeron Processor B840 (2M Cache, 1.90 GHz) | Legacy Intel Celeron Processor | Products formerly Sandy Bridge | Mobile | Launched | 32 nm | 2 | 1.90 | 2 MB L3 | 5 GT/s DMI | 35 |  | No | View now | FCPGA988 |  |  |  | Yes | No | No | Yes | 64-bit |  |  | No | 37.5mm x 37.5mm (rPGA988B) | Yes | Yes | Yes | No | No | Yes | 2011 | B840 | No | Yes | 100C |  |  |  | No |  | 2 | 16 GB | DDR3 1066/1333 | 2 |  | No | 2.0 | 1x16, 2x8, 1x8 2x4 | [13 empty] | Yes | Yes |  |  | 1 |  |  | 21.3 GB/s |  | 16 | No | 650 MHz | Yes | No | 2 | Intel HD Graphics for 2nd Generation Intel Processors | 1.00 GHz |  | eDP/DP/HDMI/SDVO/CRT |  |  | No | No |  | Yes | Yes |  | No
59802 | Intel Pentium Processor 967 (2M Cache, 1.30 GHz) | Legacy Intel Pentium Processor | Products formerly Sandy Bridge | Mobile | Launched | 32 nm | 2 | 1.30 | 2 MB L3 | 5 GT/s DMI | 17 |  | No | View now |  |  |  |  | Yes | No | No | No | 64-bit |  |  | No | 31.0mm x 24.0mm (BGA1023) | Yes | Yes | Yes | No | No | Yes | 2011 | 967 | No | Yes | 100 C |  |  |  | No |  | 2 | 16 GB | DDR3 1066/1333 | 2 |  | No | 2.0 | 1x16, 2x8, 1x8 2x4 | [13 empty] | Yes | Yes |  |  | 1 | Intel SSE4.1, Intel SSE4.2 |  | 21.3 GB/s |  | 16 | No | 350 MHz | Yes | No | 2 | Intel HD Graphics for 2nd Generation Intel Processors | 1.00 GHz |  | eDP/DP/HDMI/SDVO/CRT |  |  | No | No |  | No | No |  | No
59836 | Intel Pentium Processor B960 (2M Cache, 2.20 GHz) | Legacy Intel Pentium Processor | Products formerly Sandy Bridge | Mobile | Launched | 32 nm | 2 | 2.20 | 2 MB L3 | 5 GT/s DMI | 35 |  | No | View now | PGA988, FCPGA988 |  |  |  | Yes | No | No | No | 64-bit |  |  | No | 37.5mmx37.5mm (rPGA988B) | Yes | Yes | Yes | No | No | Yes | 2011 | B960 | No | Yes | 85C |  |  |  | No |  | 2 | 16 GB | DDR3 1066/1333 | 2 |  | No | 2.0 | 1x16, 2x8, 1x8 2x4 | [13 empty] | Yes | Yes |  |  | 1 | Intel SSE4.1, Intel SSE4.2 |  | 21.3 GB/s |  | 16 | No | 650 MHz | Yes | No | 2 | Intel HD Graphics for 2nd Generation Intel Processors | 1.10 GHz |  | eDP/DP/HDMI/SDVO/CRT |  |  | No | No |  | No | No |  | No
60636 | Intel Core i5-2435M Processor (3M Cache, up to 3.00 GHz) | Legacy Intel Core Processors | Products formerly Sandy Bridge | Mobile | Launched | 32 nm | 2 | 2.40 | 3 MB SmartCache | 5 GT/s DMI | 35 |  | No | View now | FCBGA1023 |  |  |  | Yes | 2.0 | Yes | Yes | 64-bit |  |  | No | 37.5mmx37.5mm (rPGA988B); 31mm x 24mm (BGA1023) | Yes | Yes | Yes | No | No | Yes | 2011 | i5-2435M | Yes | Yes | 100°C |  |  | Yes | No |  | 4 | 16 GB | DDR3 1066/1333 | 2 |  | No | 2.0 | 1x16, 2x8, 1x8 2x4 | [13 empty] | Yes | Yes |  |  | 1 | Intel AVX |  | 21.3 GB/s | 3.00 GHz | 16 | No | 650 MHz | Yes | Yes | 2 | Intel HD Graphics 3000 | 1.30 GHz |  | eDP/DP/HDMI/SDVO/CRT |  |  | Yes | Yes | 0x116 | Yes | Yes | Yes | Yes
61272 | Intel Pentium Processor 350 (3M Cache, 1.2 GHz) | Legacy Intel Pentium Processor | Products formerly Sandy Bridge | Server | Launched | 32 nm | 2 | 1.20 | 3 MB SmartCache | 5 GT/s DMI | 15 |  | No | View now | FCLGA1155 | 76.2°C |  |  | Yes | No | Yes | Yes | 64-bit |  |  | Yes | 37.5mm x 37.5mm | Yes | Yes | Yes |  | No | Yes | 2011 | 350 | No | Yes |  |  |  |  | No |  | 4 | 32 GB | DDR3 1066/1333 | 2 |  |  | 2.0 | [14 empty] | Yes | Yes |  |  | 1 | Intel SSE4.1, Intel SSE4.2 |  | 21 GB/s |  | 2 | No |  | No | No | [7 empty] | No | No
61275 | Intel Core i7-2700K Processor (8M Cache, up to 3.90 GHz) | Legacy Intel Core Processors | Products formerly Sandy Bridge | Desktop | Discontinued | 32 nm | 4 | 3.50 | 8 MB SmartCache | 5 GT/s DMI | 95 |  | No | View now | LGA1155 | 72.6°C |  |  | Yes | 2.0 | Yes | Yes | 64-bit |  |  | No | 37.5mm x 37.5mm | Yes | Yes | Yes |  | No | Yes | 2011 | i7-2700K | Yes | Yes |  |  | Q1'2013 | Yes | No |  | 8 | 32 GB | DDR3 1066/1333 | 2 |  |  | 2.0 | [14 empty] | Yes | Yes |  |  | 1 | Intel SSE4.1, Intel SSE4.2, Intel AVX |  | 21 GB/s | 3.90 GHz | 16 | No | 850 MHz | Yes | Yes | 2 | Intel HD Graphics 3000 | 1.35 GHz |  |  |  |  | Yes | Yes | 0x112 |  |  | Yes
61426 | Intel Xeon Processor E5-2648L (20M, 1.80 GHz, 8.0 GT/s Intel QPI) | Intel Xeon Processor E5 Family | Products formerly Sandy Bridge EP | Embedded | Launched | 32 nm | 8 | 1.80 | 20 MB SmartCache | 8 GT/s QPI | 70 |  | Yes | View now | FCLGA2011 |  |  |  | Yes | 2.0 | Yes | Yes | 64-bit |  |  | Yes |  | Yes |  | Yes |  | Yes | Yes | 2012 | E5-2648L | Yes |  |  |  | Q1'19 | Yes | Yes | Communications | 16 | 384 GB | DDR3 800/1066/1333/1600 | 4 |  |  | 3.0 | Gen 3.0 | [14 empty] | No |  |  | 2 |  | 2 |  | 2.10 GHz | 40 | No | [15 empty] | No
61428 | Intel Xeon Processor E5-2658 (20M, 2.10 GHz, 8.0 GT/s Intel QPI) | Intel Xeon Processor E5 Family | Products formerly Sandy Bridge EP | Embedded | Launched | 32 nm | 8 | 2.10 | 20 MB SmartCache | 8 GT/s QPI | 95 | 0.6-1.35V | Yes | View now | FCLGA2011 | 88°C |  |  | Yes | 2.0 | Yes | Yes | 64-bit |  |  | Yes |  | Yes |  | Yes |  | Yes | Yes | 2012 | E5-2658 | Yes |  |  |  | Q1'19 | Yes | Yes | Communications | 16 | 384 GB | DDR3 800/1066/1333/1600 | 4 |  |  | 3.0 | Gen 3.0 | [14 empty] | No |  |  | 2 |  | 2 | 51.2 GB/s | 2.40 GHz | 40 | No | [15 empty] | No |  |  |  |  | 2S Only | No
63572 | Intel Celeron Processor 807UE (1M Cache, 1.00 GHz) | Legacy Intel Celeron Processor | Products formerly Sandy Bridge | Embedded | Discontinued | 32 nm | 1 | 1.00 | 1 MB SmartCache |  | 10 |  | Yes | View now | FCBGA1023 |  |  |  | Yes | No | No | Yes | 64-bit |  |  | Yes | 31mm x 24mm (FCBGA1023) | Yes | Yes | Yes | No | No |  | 2011 | 807UE | No | Yes | 100°C |  |  |  | No | Embedded Broad Market Commercial Temp, PC/Client/Tablet | 1 | 4.88 GB | DDR3 1066/1333 | 1 | [17 empty] | Yes | Yes | [8 empty] | No | 350 MHz |  | No |  | Intel HD Graphics for 2nd Generation Intel Processors | 800 MHz |  |  |  |  | No | No |  | No | No |  | No
63696 | Intel Core i7-3960X Processor Extreme Edition (15M Cache, up to 3.90 GHz) | Intel Core X-series Processors | Products formerly Sandy Bridge E | Desktop | Discontinued | 32 nm | 6 | 3.30 | 15 MB SmartCache | 5 GT/s DMI2 | 130 | 0.6V-1.35V | No | View now | FCLGA2011 | 66.8°C |  |  | Yes | 2.0 | Yes | Yes | 64-bit |  |  | No | 52.5mm x 45.0mm | Yes | Yes | Yes | No | No | Yes | 2011 | i7-3960X | Yes | Yes |  |  |  | Yes | Yes |  | 12 | 64 GB | DDR3 1066/1333/1600 | 4 |  |  | 2.0 | [18 empty] | 1 | Intel SSE4.2, Intel AVX |  | 51.2 GB/s | 3.90 GHz | 40 | No | [15 empty] | Yes |  | Please note: The boxed product does not include a fan or heat sink | This product includes VT-d support only on the C2 stepping. Stepping information can be viewed via the menu on the left. |  |  |  | Yes
63697 | Intel Core i7-3930K Processor (12M Cache, up to 3.80 GHz) | Intel Core X-series Processors | Products formerly Sandy Bridge E | Desktop | Discontinued | 32 nm | 6 | 3.20 | 12 MB SmartCache | 5 GT/s DMI2 | 130 | 0.600-1.350V | No | View now | FCLGA2011 | 66.8°C |  |  | Yes | 2.0 | Yes | Yes | 64-bit |  |  | No | 52.5mm x 45.0mm | Yes | Yes | Yes | No | No | Yes | 2011 | i7-3930K | Yes | Yes |  |  |  | Yes | Yes |  | 12 | 64.23 GB | DDR3 1066/1333/1600 | 4 |  |  | 2.0 | [18 empty] | 1 | Intel SSE4.2, Intel AVX |  | 51.2 GB/s | 3.80 GHz | 40 | No | [15 empty] | Yes |  | Please note: The boxed product does not include a fan or heat sink | This product includes VT-d support only on the C2 stepping. Stepping information can be viewed via the menu on the left. |  |  |  | Yes
63698 | Intel Core i7-3820 Processor (10M Cache, up to 3.80 GHz) | Intel Core X-series Processors | Products formerly Sandy Bridge E | Desktop | Discontinued | 32 nm | 4 | 3.60 | 10 MB SmartCache | 5 GT/s DMI2 | 130 | 0.600V – 1.350V | No | View now | FCLGA2011 | 66.8°C |  |  | Yes | 2.0 | Yes | Yes | 64-bit |  |  | No | 52.5mm x 45.0mm | Yes | Yes | Yes | No | No | Yes | 2012 | i7-3820 | Yes | Yes |  |  |  | Yes | Yes |  | 8 | 64.23 GB | DDR3 1066/1333/1600 | 4 |  |  | 2.0 | [18 empty] | 1 | Intel SSE4.2, Intel AVX |  | 51.2 GB/s | 3.80 GHz | 40 | No | [15 empty] | Yes | [6 empty] | Yes
63913 | Intel Celeron Processor G460 (1.5M Cache, 1.80 GHz) | Legacy Intel Celeron Processor | Products formerly Sandy Bridge | Desktop | Discontinued | 32 nm | 1 | 1.80 | 1.5 MB SmartCache | 5 GT/s DMI | 35 |  | No | View now | FCLGA1155 | 65.5°C |  |  | Yes | No | Yes | Yes | 64-bit |  |  |  | 37.5mm x 37.5mm | Yes | Yes | Yes |  | No | Yes | 2011 | G460 | No | Yes |  |  | Q3'2013 | Yes | No |  | 2 | 32 GB | DDR3 1066 | 2 |  |  | 2.0 | [14 empty] | Yes | Yes |  | No | 1 | Intel SSE4.1, Intel SSE4.2 |  | 17 GB/s |  |  | No | 650 MHz | Yes | No | 2 | Intel HD Graphics for 2nd Generation Intel Processors | 1.00 GHz |  |  |  |  | No | No
63915 | Intel Pentium Processor B970 (2M Cache, 2.30 GHz) | Legacy Intel Pentium Processor | Products formerly Sandy Bridge | Mobile | Launched | 32 nm | 2 | 2.30 | 2 MB L3 | 5 GT/s DMI | 35 |  | No | View now | FCPGA988 |  |  |  | Yes | No | No | No | 64-bit |  |  | No | 37.5mmx37.5mm (rPGA988B) | Yes | Yes | Yes | No | No | Yes | 2012 | B970 | No | Yes | 85C |  |  | No | No |  | 2 | 16 GB | DDR3 1066/1333 | 2 |  | No | 2.0 | 1x16, 2x8, 1x8 2x4 | [13 empty] | Yes | Yes |  |  | 1 | Intel SSE4.1, Intel SSE4.2 |  | 21.3 GB/s |  | 16 | No | 650 MHz | Yes | No | 2 | Intel HD Graphics for 2nd Generation Intel Processors | 1.15 GHz |  | eDP/DP/HDMI/SDVO/CRT |  |  | No | No |  | No | No |  | No
63916 | Intel Pentium Processor 977 (2M Cache, 1.40 GHz) | Legacy Intel Pentium Processor | Products formerly Sandy Bridge | Mobile | Launched | 32 nm | 2 | 1.40 | 2 MB L3 | 5 GT/s DMI | 17 |  | No | View now | FCBGA1023 |  |  |  | Yes | No | No | No | 64-bit |  |  | No | 31.0mm x 24.0mm (BGA1023) | Yes | Yes | Yes | No | No | Yes | 2012 | 977 | No | Yes | 100C |  |  |  | No |  | 2 | 16.38 GB | DDR3 1066/1333 | 2 |  | No | 2.0 | 1x16, 2x8, 1x8 2x4 | [13 empty] | Yes | Yes |  |  | 1 | Intel SSE4.1, Intel SSE4.2 |  | 21.3 GB/s |  | 16 | No | 350 MHz | Yes | No | 2 | Intel HD Graphics for 2nd Generation Intel Processors | 1.00 GHz |  | eDP/DP/HDMI/SDVO/CRT |  |  | No | No |  | No | No |  | No
63917 | Intel Celeron Processor 797 (1.5M Cache, 1.50 GHz) | Legacy Intel Celeron Processor | Products formerly Sandy Bridge | Mobile | Launched | 32 nm | 1 | 1.40 | 1.5 MB L3 | 5 GT/s DMI | 17 |  | No | View now |  |  |  |  | Yes | No | No | Yes | 64-bit |  |  | No | 31.0mm x 24.0mm (BGA1023) | Yes | Yes | Yes | No | No | Yes | 2012 | 797 | No | Yes | 100C |  |  |  | No |  | 1 | 16 GB | DDR3 1066/1333 | 2 |  | No | 2.0 | 1x16, 2x8, 1x8 2x4 | [13 empty] | Yes | Yes |  |  | 1 | Intel SSE4.1, Intel SSE4.2 |  | 21.3 GB/s |  | 16 | No | 350 MHz | Yes | No | 2 | Intel HD Graphics for 2nd Generation Intel Processors | 950 MHz |  | eDP/DP/HDMI/SDVO/CRT |  |  | No | No |  | No | No |  | No
63918 | Intel Celeron Processor 867 (2M Cache, 1.30 GHz) | Legacy Intel Celeron Processor | Products formerly Sandy Bridge | Mobile | Launched | 32 nm | 2 | 1.30 | 2 MB L3 | 5 GT/s DMI | 17 |  | No | View now |  |  |  |  | Yes | No | No | Yes | 64-bit |  |  | No | 31.0mm x 24.0mm (BGA1023) | Yes | Yes | Yes | No | No | Yes | 2012 | 867 | No | Yes | 100C |  |  |  | No |  | 2 | 16 GB | DDR3 1066/1333 | 2 |  | No | 2.0 | 1x16, 2x8, 1x8 2x4 | [13 empty] | Yes | Yes |  |  | 1 | Intel SSE4.1, Intel SSE4.2 |  | 21.3 GB/s |  | 16 | No | 350 MHz | Yes | No | 2 | Intel HD Graphics for 2nd Generation Intel Processors | 1.00 GHz |  | eDP/DP/HDMI/SDVO/CRT |  |  | No | No |  | No | No |  | No
63919 | Intel Celeron Processor B815 (2M Cache, 1.60 GHz) | Legacy Intel Celeron Processor | Products formerly Sandy Bridge | Mobile | Launched | 32 nm | 2 | 1.60 | 2 MB L3 | 5 GT/s DMI | 35 |  | No | View now | FCPGA988 |  |  |  | Yes | No | No | Yes | 64-bit |  |  | No | 37.5mmx37.5mm (rPGA988B) | Yes | Yes | Yes | No | No | Yes | 2012 | B815 | No | Yes | 100C |  |  |  | No |  | 2 | 16 GB | DDR3 1066/1333 | 2 |  | No | 2.0 | 1x16, 2x8, 1x8 2x4 | [13 empty] | Yes | Yes |  |  | 1 | Intel SSE4.1, Intel SSE4.2 |  | 21.3 GB/s |  | 16 | No | 650 MHz | Yes | No | 2 | Intel HD Graphics for 2nd Generation Intel Processors | 1.05 GHz |  | eDP/DP/HDMI/SDVO/CRT |  |  | No | No |  | No | No |  | No
63920 | Intel Celeron Processor B720 (1.5M Cache, 1.70 GHz) | Legacy Intel Celeron Processor | Products formerly Sandy Bridge | Mobile | Launched | 32 nm | 1 | 1.70 | 1.5 MB L3 | 5 GT/s DMI | 35 |  | No | View now |  |  |  |  | Yes | No | No | Yes | 64-bit |  |  | No | 37.5mmx37.5mm (rPGA988B) | Yes | Yes | Yes | No | No | Yes | 2012 | B720 | No | Yes | 100C |  |  |  | No |  | 1 | 16 GB | DDR3 1066/1333 | 2 |  | No | 2.0 | 1x16, 2x8, 1x8 2x4 | [13 empty] | Yes | Yes |  |  | 1 | Intel SSE4.1, Intel SSE4.2 |  | 21.3 GB/s |  | 16 | No | 650 MHz | Yes | No | 2 | Intel HD Graphics for 2nd Generation Intel Processors | 1.00 GHz |  | eDP/DP/HDMI/SDVO/CRT |  |  | No | No |  | No | No |  | No
64582 | Intel Xeon Processor E5-2687W (20M Cache, 3.10 GHz, 8.00 GT/s Intel QPI) | Intel Xeon Processor E5 Family | Products formerly Sandy Bridge EP | Server | Discontinued | 32 nm | 8 | 3.10 | 20 MB SmartCache | 8 GT/s QPI | 150 | 0.60V - 1.35V | No | View now | FCLGA2011 | 67°C |  |  | Yes | 2.0 | Yes | Yes | 64-bit |  |  | Yes | 52.5mm x 45.0 mm | Yes | Yes | Yes | Yes | Yes | Yes | 2012 | E5-2687W | Yes | Yes |  |  | Q2'15 | Yes | Yes |  | 16 | 256 GB | DDR3 800/1066/1333/1600 | 4 |  |  | 3.0 | [15 empty] | No |  |  | 2 | Intel AVX | 2 | 51.2 GB/s | 3.80 GHz | 40 | Yes | [15 empty] | No |  |  |  |  | 2S Only
64583 | Intel Xeon Processor E5-2680 (20M Cache, 2.70 GHz, 8.00 GT/s Intel QPI) | Intel Xeon Processor E5 Family | Products formerly Sandy Bridge EP | Server | Discontinued | 32 nm | 8 | 2.70 | 20 MB SmartCache | 8 GT/s QPI | 130 | 0.60V-1.35V | No | View now | FCLGA2011 | 85°C |  |  | Yes | 2.0 | Yes | Yes | 64-bit |  |  | Yes | 52.5mm x 45.0mm | Yes | Yes | Yes | Yes | Yes | Yes | 2012 | E5-2680 | Yes | Yes |  |  | Q2'15 | Yes | Yes |  | 16 | 384 GB | DDR3 800/1066/1333/1600 | 4 |  |  | 3.0 | [15 empty] | No |  |  | 2 | Intel AVX | 2 | 51.2 GB/s | 3.50 GHz | 40 | Yes | [15 empty] | No |  |  |  |  | 2S Only
64584 | Intel Xeon Processor E5-2660 (20M Cache, 2.20 GHz, 8.00 GT/s Intel QPI) | Intel Xeon Processor E5 Family | Products formerly Sandy Bridge EP | Server | Discontinued | 32 nm | 8 | 2.20 | 20 MB SmartCache | 8 GT/s QPI | 95 | 0.60V-1.35V | No | View now | FCLGA2011 | 73 °C |  |  | Yes | 2.0 | Yes | Yes | 64-bit |  |  | Yes | 52.5mm x 45.0mm | Yes | Yes | Yes | Yes | Yes | Yes | 2012 | E5-2660 | Yes | Yes |  |  | Q2'15 | Yes | Yes |  | 16 | 384 GB | DDR3 800/1066/1333/1600 | 4 |  |  | 3.0 | [15 empty] | No |  |  | 2 | Intel AVX | 2 | 51.2 GB/s | 3.00 GHz | 40 | Yes | [15 empty] | No |  |  |  |  | 2S Only
64585 | Intel Xeon Processor E5-2650L (20M Cache, 1.80 GHz, 8.00 GT/s Intel QPI) | Intel Xeon Processor E5 Family | Products formerly Sandy Bridge EP | Server | Discontinued | 32 nm | 8 | 1.80 | 20 MB SmartCache | 8 GT/s QPI | 70 | 0.60V-1.35V | No | View now | FCLGA2011 | 72.0°C |  |  | Yes | 2.0 | Yes | Yes | 64-bit |  |  | Yes | 52.5mm x 45.0mm | Yes | Yes | Yes | Yes | Yes | Yes | 2012 | E5-2650L | Yes | Yes |  |  | Q2'15 | Yes | Yes |  | 16 | 384 GB | DDR3 800/1066/1333/1600 | 4 |  |  | 3.0 | [15 empty] | No |  |  | 2 | Intel AVX | 2 | 51.2 GB/s | 2.30 GHz | 40 | Yes | [15 empty] | No |  |  |  |  | 2S Only
64586 | Intel Xeon Processor E5-2630L (15M Cache, 2.00 GHz, 7.20 GT/s Intel QPI) | Intel Xeon Processor E5 Family | Products formerly Sandy Bridge EP | Server | Discontinued | 32 nm | 6 | 2.00 | 15 MB SmartCache | 7.2 GT/s QPI | 60 | 0.60V-1.35V | No | View now | FCLGA2011 | 69.8°C |  |  | Yes | 2.0 | Yes | Yes | 64-bit |  |  | Yes | 52.5mm x 45.0mm | Yes | Yes | Yes | Yes | Yes | Yes | 2012 | E5-2630L | Yes | Yes |  |  | Q2'15 | Yes | Yes |  | 12 | 384 GB | DDR3 800/1066/1333 | 4 |  |  | 3.0 | [15 empty] | No |  |  | 2 | Intel AVX | 2 | 42.6 GB/s | 2.50 GHz | 40 | Yes | [15 empty] | No |  |  |  |  | 2S Only
64587 | Intel Xeon Processor E5-2643 (10M Cache, 3.30 GHz, 8.00 GT/s Intel QPI) | Intel Xeon Processor E5 Family | Products formerly Sandy Bridge EP | Server | Discontinued | 32 nm | 4 | 3.30 | 10 MB SmartCache | 8 GT/s QPI | 130 | 0.60V-1.35V | No | View now | FCLGA2011 | 73°C |  |  | Yes | 2.0 | Yes | Yes | 64-bit |  |  | Yes | 52.5mm x 45.0mm | Yes | Yes | Yes | Yes | Yes | Yes | 2012 | E5-2643 | Yes | Yes |  |  | Q2'15 | Yes | Yes |  | 8 | 384 GB | DDR3 800/1066/1333/1600 | 4 |  |  | 3.0 | [15 empty] | No |  |  | 2 | Intel AVX | 2 | 51.2 GB/s | 3.50 GHz | 40 | Yes | [15 empty] | No |  |  |  |  | 2S Only
64588 | Intel Xeon Processor E5-2609 (10M Cache, 2.40 GHz, 6.40 GT/s Intel QPI) | Intel Xeon Processor E5 Family | Products formerly Sandy Bridge EP | Server | Discontinued | 32 nm | 4 | 2.40 | 10 MB SmartCache | 6.4 GT/s QPI | 80 | 0.60V-1.35V | No | View now | FCLGA2011 | 70.0°C |  |  | Yes | No | No | Yes | 64-bit |  |  | Yes | 52.5mm x 45.0mm | Yes | Yes | Yes | Yes | Yes | Yes | 2012 | E5-2609 | Yes | Yes |  |  | Q2'15 | Yes | Yes |  | 4 | 384 GB | DDR3 800/1066 | 4 |  |  | 3.0 | [15 empty] | No |  |  | 2 | Intel AVX | 2 | 34.1 GB/s |  | 40 | Yes | [15 empty] | No |  |  |  |  | 2S Only
64589 | Intel Xeon Processor E5-2667 (15M Cache, 2.90 GHz, 8.00 GT/s Intel QPI) | Intel Xeon Processor E5 Family | Products formerly Sandy Bridge EP | Server | Discontinued | 32 nm | 6 | 2.90 | 15 MB SmartCache | 8 GT/s QPI | 130 | 0.60V-1.35V | No | View now | FCLGA2011 | 85.0°C |  |  | Yes | 2.0 | Yes | Yes | 64-bit |  |  | Yes | 52.5mm x 45.0mm | Yes | Yes | Yes | Yes | Yes | Yes | 2012 | E5-2667 | Yes | Yes |  |  | Q2'15 | Yes | Yes |  | 12 | 384 GB | DDR3 800/1066/1333/1600 | 4 |  |  | 3.0 | [15 empty] | No |  |  | 2 | Intel AVX | 2 | 51.2 GB/s | 3.50 GHz | 40 | Yes | [15 empty] | No |  |  |  |  | 2S Only
64590 | Intel Xeon Processor E5-2650 (20M Cache, 2.00 GHz, 8.00 GT/s Intel QPI) | Intel Xeon Processor E5 Family | Products formerly Sandy Bridge EP | Server | Discontinued | 32 nm | 8 | 2.00 | 20 MB SmartCache | 8 GT/s QPI | 95 | 0.60V-1.35V | No | View now | FCLGA2011 | 77.4°C |  |  | Yes | 2.0 | Yes | Yes | 64-bit |  |  | Yes | 52.5mm x 45.0mm | Yes | Yes | Yes | Yes | Yes | Yes | 2012 | E5-2650 | Yes | Yes |  |  | Q2'15 | Yes | Yes |  | 16 | 384 GB | DDR3 800/1066/1333/1600 | 4 |  |  | 3.0 | [15 empty] | No |  |  | 2 | Intel AVX | 2 | 51.2 GB/s | 2.80 GHz | 40 | Yes | [15 empty] | No |  |  |  |  | 2S Only
64591 | Intel Xeon Processor E5-2640 (15M Cache, 2.50 GHz, 7.20 GT/s Intel QPI) | Intel Xeon Processor E5 Family | Products formerly Sandy Bridge EP | Server | Discontinued | 32 nm | 6 | 2.50 | 15 MB SmartCache | 7.2 GT/s QPI | 95 | 0.60V-1.35V | No | View now | FCLGA2011 | 73 °C |  |  | Yes | 1.0 | Yes | Yes | 64-bit |  |  | Yes | 52.5mm x 45.0mm | Yes | Yes | Yes | Yes | Yes | Yes | 2012 | E5-2640 | Yes | Yes |  |  | Q2'15 | Yes | Yes |  | 12 | 384 GB | DDR3 800/1066/1333 | 4 |  |  | 3.0 | [15 empty] | No |  |  | 2 | Intel AVX | 2 | 42.6 GB/s | 3.00 GHz | 40 | Yes | [15 empty] | No |  |  |  |  | 2S Only
64592 | Intel Xeon Processor E5-2603 (10M Cache, 1.80 GHz, 6.40 GT/s Intel QPI) | Intel Xeon Processor E5 Family | Products formerly Sandy Bridge EP | Server | Discontinued | 32 nm | 4 | 1.80 | 10 MB SmartCache | 6.4 GT/s QPI | 80 | 0.60V-1.35V | No | View now | FCLGA2011 | 70.0°C |  |  | Yes | No | No | Yes | 64-bit |  |  | Yes | 52.5mm x 45.0mm | Yes | Yes | Yes | Yes | Yes | Yes | 2012 | E5-2603 | Yes | Yes |  |  | Q2'15 | Yes | Yes |  | 4 | 384 GB | DDR3 800/1066 | 4 |  |  | 3.0 | [15 empty] | No |  |  | 2 | Intel AVX | 2 | 34.1 GB/s |  | 40 | Yes | [15 empty] | No |  |  |  |  | 2S Only
64593 | Intel Xeon Processor E5-2630 (15M Cache, 2.30 GHz, 7.20 GT/s Intel QPI) | Intel Xeon Processor E5 Family | Products formerly Sandy Bridge EP | Server | Discontinued | 32 nm | 6 | 2.30 | 15 MB SmartCache | 7.2 GT/s QPI | 95 | 0.60V-1.35V | No | View now | FCLGA2011 | 77.4°C |  |  | Yes | 1.0 | Yes | Yes | 64-bit |  |  | Yes | 52.5mm x 45.0mm | Yes | Yes | Yes | Yes | Yes | Yes | 2012 | E5-2630 | Yes | Yes |  |  | Q2'15 | Yes | Yes |  | 12 | 384 GB | DDR3 800/1066/1333 | 4 |  |  | 3.0 | [15 empty] | No |  |  | 2 | Intel AVX | 2 | 42.6 GB/s | 2.80 GHz | 40 | Yes | [15 empty] | No |  |  |  |  | 2S Only
64594 | Intel Xeon Processor E5-2620 (15M Cache, 2.00 GHz, 7.20 GT/s Intel QPI) | Intel Xeon Processor E5 Family | Products formerly Sandy Bridge EP | Server | Launched | 32 nm | 6 | 2.00 | 15 MB SmartCache | 7.2 GT/s QPI | 95 | 0.60V-1.35V | Yes | View now | FCLGA2011 | 77.4°C |  |  | Yes | 1.0 | Yes | Yes | 64-bit |  |  | Yes | 52.5mm x 45.0mm | Yes | Yes | Yes | Yes | Yes | Yes | 2012 | E5-2620 | Yes | Yes |  |  |  | Yes | Yes | Server/Enterprise | 12 | 384 GB | DDR3 800/1066/1333 | 4 |  |  | 3.0 | [15 empty] | No |  |  | 2 | Intel AVX | 2 | 42.6 GB/s | 2.50 GHz | 40 | Yes | [15 empty] | No |  |  |  |  | 2S Only
64595 | Intel Xeon Processor E5-2670 (20M Cache, 2.60 GHz, 8.00 GT/s Intel QPI) | Intel Xeon Processor E5 Family | Products formerly Sandy Bridge EP | Server | Discontinued | 32 nm | 8 | 2.60 | 20 MB SmartCache | 8 GT/s QPI | 115 | 0.60V-1.35V | No | View now | FCLGA2011 | 80.0°C |  |  | Yes | 2.0 | Yes | Yes | 64-bit |  |  | Yes | 52.5mm x 45.0mm | Yes | Yes | Yes | Yes | Yes | Yes | 2012 | E5-2670 | Yes | Yes |  |  | Q2'15 | Yes | Yes |  | 16 | 384 GB | DDR3 800/1066/1333/1600 | 4 |  |  | 3.0 | [15 empty] | No |  |  | 2 | Intel AVX | 2 | 51.2 GB/s | 3.30 GHz | 40 | Yes | [15 empty] | No |  |  |  |  | 2S Only
64596 | Intel Xeon Processor E5-2690 (20M Cache, 2.90 GHz, 8.00 GT/s Intel QPI) | Intel Xeon Processor E5 Family | Products formerly Sandy Bridge EP | Server | Discontinued | 32 nm | 8 | 2.90 | 20 MB SmartCache | 8 GT/s QPI | 135 | 0.60V-1.35V | No | View now | FCLGA2011 | 72.0 °C |  |  | Yes | 2.0 | Yes | Yes | 64-bit |  |  | Yes | 52.5mm x 45.0 mm | Yes | Yes | Yes | Yes | Yes | Yes | 2012 | E5-2690 | Yes | Yes |  |  | Q2'15 | Yes | Yes |  | 16 | 384 GB | DDR3 800/1066/1333/1600 | 4 |  |  | 3.0 | [15 empty] | No |  |  | 2 | Intel AVX | 2 | 51.2 GB/s | 3.80 GHz | 40 | Yes | [15 empty] | No |  |  |  |  | 2S Only
64597 | Intel Xeon Processor E5-2665 (20M Cache, 2.40 GHz, 8.00 GT/s Intel QPI) | Intel Xeon Processor E5 Family | Products formerly Sandy Bridge EP | Server | Discontinued | 32 nm | 8 | 2.40 | 20 MB SmartCache | 8 GT/s QPI | 115 | 0.60V-1.35V | No | View now | FCLGA2011 | 81.8°C |  |  | Yes | 2.0 | Yes | Yes | 64-bit |  |  | Yes | 52.5mm x 45.0mm | Yes | Yes | Yes | Yes | Yes | Yes | 2012 | E5-2665 | Yes | Yes |  |  | Q2'15 | Yes | Yes |  | 16 | 384 GB | DDR3 800/1066/1333/1600 | 4 |  |  | 3.0 | [15 empty] | No |  |  | 2 | Intel AVX | 2 | 51.2 GB/s | 3.10 GHz | 40 | Yes | [15 empty] | No |  |  |  |  | 2S Only
64598 | Intel Xeon Processor E5-2637 (5M Cache, 3.00 GHz, 8.00 GT/s Intel QPI) | Intel Xeon Processor E5 Family | Products formerly Sandy Bridge EP | Server | Discontinued | 32 nm | 2 | 3.00 | 5 MB SmartCache | 8 GT/s QPI | 80 | 0.6V - 1.35V | No | View now | FCLGA2011 | 70.0°C |  |  | Yes | 2.0 | Yes | Yes | 64-bit |  |  | Yes | 52.5mm x 45.0mm | Yes | Yes | Yes | Yes | Yes | Yes | 2012 | E5-2637 | Yes | Yes |  |  | Q2'15 | Yes | Yes |  | 4 | 384 GB | DDR3 800/1066/1333/1600 | 4 |  |  | 3.0 | [15 empty] | No |  |  | 2 | Intel AVX | 2 | 51.2 GB/s | 3.50 GHz | 40 | Yes | [15 empty] | No |  |  |  |  | 2S Only
64600 | Intel Xeon Processor E5-1603 (10M Cache, 2.80 GHz, 0.0 GT/s Intel QPI) | Intel Xeon Processor E5 Family | Products formerly Sandy Bridge EP | Server | Launched | 32 nm | 4 | 2.80 | 10 MB | 0 GT/s QPI | 130 | 0.60V - 1.35V | No | View now | FCLGA2011 | 64.0°C |  |  | Yes | No | No | Yes | 64-bit |  |  | Yes | 52.5mm x 45.0 mm | Yes | Yes | Yes | Yes | Yes | Yes | 2012 | E5-1603 | Yes | Yes |  |  |  | Yes | Yes |  | 4 | 375 GB | DDR3 800/1066 | 4 |  |  | 3.0 | [15 empty] | Yes |  |  | 1 | Intel AVX |  | 31.4 GB/s |  | 40 | Yes
64601 | Intel Xeon Processor E5-1650 (12M Cache, 3.20 GHz, 0.0 GT/s Intel QPI) | Intel Xeon Processor E5 Family | Products formerly Sandy Bridge EP | Server | Discontinued | 32 nm | 6 | 3.20 | 12 MB SmartCache | 0 QPI | 130 | 0.60V - 1.35V | No | View now | FCLGA2011 | 64.0°C |  |  | Yes | 2.0 | Yes | Yes | 64-bit |  |  | Yes | 52.5mm x 45.0 mm | Yes | Yes | Yes | Yes | Yes | Yes | 2012 | E5-1650 | Yes | Yes |  |  | Q2'15 | Yes | Yes |  | 12 | 256 GB | DDR3 800/1066/1333/1600 | 4 |  |  | 3.0 | [15 empty] | No |  |  | 1 | Intel AVX | 0 | 51.2 GB/s | 3.80 GHz | 40 | Yes | [15 empty] | No
64602 | Intel Xeon Processor E5-4610 (15M Cache, 2.40 GHz, 7.20 GT/s Intel QPI) | Intel Xeon Processor E5 Family | Products formerly Sandy Bridge EP | Server | Discontinued | 32 nm | 6 | 2.40 | 15 MB SmartCache | 7.2 GT/s QPI | 95 | 0.6V-1.35V | No | View now | FCLGA2011 |  |  |  | Yes | 2.0 | Yes | Yes | 64-bit |  |  | Yes | 52.5mm x 45.0mm | Yes | Yes | Yes | Yes | Yes | Yes | 2012 | E5-4610 | Yes | Yes |  |  | Q2'15 | Yes | Yes |  | 12 | 384 GB | DDR3 800/1066/1333 | 4 |  |  | 3.0 | [15 empty] | No |  |  | 4 | Intel AVX | 2 | 42.6 GB/s | 2.90 GHz | 40 | No | [15 empty] | No |  |  |  |  | 4S Only
64603 | Intel Xeon Processor E5-4640 (20M Cache, 2.40 GHz, 8.00 GT/s Intel QPI) | Intel Xeon Processor E5 Family | Products formerly Sandy Bridge EP | Server | Discontinued | 32 nm | 8 | 2.40 | 20 MB SmartCache | 8 GT/s QPI | 95 | 0.6V-1.35V | No | View now | FCLGA2011 |  |  |  | Yes | 2.0 | Yes | Yes | 64-bit |  |  | Yes | 52.5mm x 45.0mm | Yes | Yes | Yes | Yes | Yes | Yes | 2012 | E5-4640 | Yes | Yes |  |  | Q2'15 | Yes | Yes |  | 16 | 384 GB | DDR3 800/1066/1333/1600 | 4 |  |  | 3.0 | [15 empty] | Yes |  |  | 4 | Intel AVX | 2 | 51.2 GB/s | 2.80 GHz | 40 | No | [20 empty] | 4S Only
64604 | Intel Xeon Processor E5-4607 (12M Cache, 2.20 GHz, 6.40 GT/s Intel QPI) | Intel Xeon Processor E5 Family | Products formerly Sandy Bridge EP | Server | Discontinued | 32 nm | 6 | 2.20 | 12 MB SmartCache | 6.4 GT/s QPI | 95 | 0,6V-1.35V | No | View now | FCLGA2011 |  |  |  | Yes | No | Yes | Yes | 64-bit |  |  | Yes | 52.5mm x 45.0mm | Yes | Yes | Yes | Yes | Yes | Yes | 2012 | E5-4607 | Yes | Yes |  |  | Q2'15 | Yes | Yes |  | 12 | 384 GB | DDR3 800/1066 | 4 |  |  | 3.0 | [15 empty] | No |  |  | 4 | Intel AVX | 2 | 34.1 GB/s |  | 40 | No | [15 empty] | No |  |  |  |  | 4S Only
64606 | Intel Xeon Processor E5-4650L (20M Cache, 2.60 GHz, 8.00 GT/s Intel QPI) | Intel Xeon Processor E5 Family | Products formerly Sandy Bridge EP | Server | Discontinued | 32 nm | 8 | 2.60 | 20 MB SmartCache | 8 GT/s QPI | 115 | 0.6V-1.35V | No | View now | FCLGA2011 |  |  |  | Yes | 2.0 | Yes | Yes | 64-bit |  |  | Yes | 52.5mm x 45.0mm | Yes | Yes | Yes | Yes | Yes | Yes | 2012 | E5-4650L | Yes | Yes |  |  | Q2'15 | Yes | Yes |  | 16 | 384 GB | DDR3 800/1066/1333/1600 | 4 |  |  | 3.0 | [15 empty] | No |  |  | 4 | Intel AVX | 2 | 51.2 GB/s | 3.10 GHz | 40 | No | [15 empty] | No |  |  |  |  | 4S Only
64607 | Intel Xeon Processor E5-4620 (16M Cache, 2.20 GHz, 7.20 GT/s Intel QPI) | Intel Xeon Processor E5 Family | Products formerly Sandy Bridge EP | Server | Discontinued | 32 nm | 8 | 2.20 | 16 MB SmartCache | 7.2 GT/s QPI | 95 | 0.6V-1.35V | No | View now | FCLGA2011 |  |  |  | Yes | 2.0 | Yes | Yes | 64-bit |  |  | Yes | 52.5mm x 45.0mm | Yes | Yes | Yes | Yes | Yes | Yes | 2012 | E5-4620 | Yes | Yes |  |  | Q2'15 | Yes | Yes |  | 16 | 384 GB | DDR3 800/1066/1333 | 4 |  |  | 3.0 | [15 empty] | No |  |  | 4 | Intel AVX | 2 | 42.6 GB/s | 2.60 GHz | 40 | No | [15 empty] | No |  |  |  |  | 4S Only
64608 | Intel Xeon Processor E5-4617 (15M Cache, 2.90 GHz, 7.20 GT/s Intel QPI) | Intel Xeon Processor E5 Family | Products formerly Sandy Bridge EP | Server | Discontinued | 32 nm | 6 | 2.90 | 15 MB SmartCache | 7.2 GT/s QPI | 130 | 0.6V-1.35V | No | View now | FCLGA2011 |  |  |  | Yes | 2.0 | No | Yes | 64-bit |  |  | Yes | 52.5mm x 45.0mm | Yes | Yes | Yes | Yes | Yes | Yes | 2012 | E5-4617 | Yes | Yes |  |  | Q2'15 | Yes | Yes |  | 6 | 384 GB | DDR3 800/1066/1333/1600 | 4 |  |  | 3.0 | [15 empty] | No |  |  | 4 | Intel AVX | 2 | 51.2 GB/s | 3.40 GHz | 40 | No | [15 empty] | No |  |  |  |  | 4S Only
64609 | Intel Xeon Processor E5-4603 (10M Cache, 2.00 GHz, 6.40 GT/s Intel QPI) | Intel Xeon Processor E5 Family | Products formerly Sandy Bridge EP | Server | Discontinued | 32 nm | 4 | 2.00 | 10 MB SmartCache | 6.4 GT/s QPI | 95 | 0.6V-1.35V | No | View now | FCLGA2011 |  |  |  | Yes | No | Yes | Yes | 64-bit |  |  | Yes | 52.5mm x 45.0mm | Yes | Yes | Yes | Yes | Yes | Yes | 2012 | E5-4603 | Yes | Yes |  |  | Q2'15 | Yes | Yes |  | 8 | 384 GB | DDR3 800/1066 | 4 |  |  | 3.0 | [15 empty] | No |  |  | 4 | Intel AVX | 2 | 34.1 GB/s |  | 40 | No | [15 empty] | No |  |  |  |  | 4S Only
64610 | Intel Xeon Processor E5-2450L (20M Cache, 1.80 GHz, 8.00 GT/s Intel QPI) | Intel Xeon Processor E5 Family | Products formerly Sandy Bridge EN | Server | Discontinued | 32 nm | 8 | 1.80 | 20 MB SmartCache | 8 GT/s QPI | 70 | 0.60V-1.35V | No | View now | FCLGA1356 |  |  |  | Yes | 2.0 | Yes | Yes | 64-bit |  |  | Yes | 45mm x 42.5mm | Yes | Yes | Yes | Yes | Yes | Yes | 2012 | E5-2450L | Yes | Yes |  |  | Q2'15 | Yes | Yes |  | 16 | 384 GB | DDR3 800/1066/1333/1600 | 3 |  |  | 3.0 | [15 empty] | No |  |  | 2 | Intel AVX | 1 | 38.4 GB/s | 2.30 GHz | 24 | [16 empty] | No |  |  |  |  | 2S Only
64611 | Intel Xeon Processor E5-2450 (20M Cache, 2.10 GHz, 8.00 GT/s Intel QPI) | Intel Xeon Processor E5 Family | Products formerly Sandy Bridge EN | Server | Discontinued | 32 nm | 8 | 2.10 | 20 MB SmartCache | 8 GT/s QPI | 95 | 0.60V-1.35V | No | View now | FCLGA1356 |  |  |  | Yes | 2.0 | Yes | Yes | 64-bit |  |  | Yes | 45mm x 42.5mm | Yes | Yes | Yes | Yes | Yes | Yes | 2012 | E5-2450 | Yes | Yes |  |  | Q2'15 | Yes | Yes |  | 16 | 384 GB | DDR3 800/1066/1333/1600 | 3 |  |  | 3.0 | [15 empty] | No |  |  | 2 | Intel AVX | 1 | 38.4 GB/s | 2.90 GHz | 24 | [16 empty] | No |  |  |  |  | 2S Only
64612 | Intel Xeon Processor E5-2440 (15M Cache, 2.40 GHz, 7.20 GT/s Intel QPI) | Intel Xeon Processor E5 Family | Products formerly Sandy Bridge EN | Server | Discontinued | 32 nm | 6 | 2.40 | 15 MB SmartCache | 7.2 GT/s QPI | 95 | 0.6V-1.35V | No | View now | FCLGA1356 |  |  |  | Yes | 1.0 | Yes | Yes | 64-bit |  |  | Yes | 45mm x 42.5mm | Yes | Yes | Yes | Yes | Yes | Yes | 2012 | E5-2440 | Yes | Yes |  |  | Q2'15 | Yes | Yes |  | 12 | 384 GB | DDR3 800/1066/1333 | 3 |  |  | 3.0 | [15 empty] | No |  |  | 2 | Intel AVX | 1 | 32 GB/s | 2.90 GHz | 24 | [16 empty] | No |  |  |  |  | 2S Only
64613 | Intel Xeon Processor E5-2430L (15M Cache, 2.00 GHz, 7.20 GT/s Intel QPI) | Intel Xeon Processor E5 Family | Products formerly Sandy Bridge EN | Server | Discontinued | 32 nm | 6 | 2.00 | 15 MB SmartCache | 7.2 GT/s QPI | 60 | 0.6V-1.35V | No | View now | FCLGA1356 |  |  |  | Yes | 2.0 | Yes | Yes | 64-bit |  |  | Yes | 45mm x 42.5mm | Yes | Yes | Yes | Yes | Yes | Yes | 2012 | E5-2430L | Yes | Yes |  |  | Q2'15 | Yes | Yes |  | 12 | 384 GB | DDR3 800/1066/1333 | 3 |  |  | 3.0 | [15 empty] | No |  |  | 2 | Intel AVX | 1 | 32 GB/s | 2.50 GHz | 24 | [16 empty] | No |  |  |  |  | 2S Only
64614 | Intel Xeon Processor E5-2407 (10M Cache, 2.20 GHz, 6.40 GT/s Intel QPI) | Intel Xeon Processor E5 Family | Products formerly Sandy Bridge EN | Server | Discontinued | 32 nm | 4 | 2.20 | 10 MB SmartCache | 6.4 GT/s QPI | 80 | 0.6V-1.35V | No | View now | FCLGA1356 |  |  |  | Yes | No | No | Yes | 64-bit |  |  | Yes | 45mm x 42.5mm | Yes | Yes | Yes | Yes | Yes | Yes | 2012 | E5-2407 | Yes | Yes |  |  | Q2'15 | Yes | Yes |  | 4 | 384 GB | DDR3 800/1066 | 3 |  |  | 3.0 | [15 empty] | No |  |  | 2 | Intel AVX | 1 | 25 GB/s |  | 24 | [16 empty] | No |  |  |  |  | 2S Only
64615 | Intel Xeon Processor E5-2403 (10M Cache, 1.80 GHz, 6.40 GT/s Intel QPI) | Intel Xeon Processor E5 Family | Products formerly Sandy Bridge EN | Server | Discontinued | 32 nm | 4 | 1.80 | 10 MB SmartCache | 6.4 GT/s QPI | 80 | 0.6V-1.35V | No | View now | FCLGA1356 |  |  |  | Yes | No | No | Yes | 64-bit |  |  | Yes | 45mm x 42.5mm | Yes | Yes | Yes | Yes | Yes | Yes | 2012 | E5-2403 | Yes | Yes |  |  | Q2'15 | Yes | Yes |  | 4 | 384 GB | DDR3 800/1066 | 3 |  |  | 3.0 | [15 empty] | No |  |  | 2 | Intel AVX | 1 | 25 GB/s |  | 24 | [16 empty] | No |  |  |  |  | 2S Only
64616 | Intel Xeon Processor E5-2430 (15M Cache, 2.20 GHz, 7.20 GT/s Intel QPI) | Intel Xeon Processor E5 Family | Products formerly Sandy Bridge EN | Server | Discontinued | 32 nm | 6 | 2.20 | 15 MB SmartCache | 7.2 GT/s QPI | 95 | 0.6V-1.35V | Yes | View now | FCLGA1356 |  |  |  | Yes | 1.0 | Yes | Yes | 64-bit |  |  | Yes | 45mm x 42.5mm | Yes | Yes | Yes | Yes | Yes | Yes | 2012 | E5-2430 | Yes | Yes |  |  |  | Yes | Yes | Server/Enterprise | 12 | 384 GB | DDR3 800/1066/1333 | 3 |  |  | 3.0 | [15 empty] | No |  |  | 2 | Intel AVX | 1 | 32 GB/s | 2.70 GHz | 24 | [16 empty] | No |  |  |  |  | 2S Only
64617 | Intel Xeon Processor E5-2420 (15M Cache, 1.90 GHz, 7.20 GT/s Intel QPI) | Intel Xeon Processor E5 Family | Products formerly Sandy Bridge EN | Server | Discontinued | 32 nm | 6 | 1.90 | 15 MB SmartCache | 7.2 GT/s QPI | 95 | 0.6V-1.35V | No | View now | FCLGA1356 |  |  |  | Yes | 1.0 | Yes | Yes | 64-bit |  |  | Yes | 45mm x 42.5mm | Yes | Yes | Yes | Yes | Yes | Yes | 2012 | E5-2420 | Yes | Yes |  |  | Q2'15 | Yes | Yes |  | 12 | 384 GB | DDR3 800/1066/1333 | 3 |  |  | 3.0 | [15 empty] | No |  |  | 2 | Intel AVX | 1 | 32 GB/s | 2.40 GHz | 24 | [16 empty] | No |  |  |  |  | 2S Only
64619 | Intel Xeon Processor E5-1607 (10M Cache, 3.00 GHz, 0.0 GT/s Intel QPI) | Intel Xeon Processor E5 Family | Products formerly Sandy Bridge EP | Server | Launched | 32 nm | 4 | 3.00 | 10 MB | 0 GT/s QPI | 130 | 0.60V - 1.35V | No | View now | FCLGA2011 | 64.0°C |  |  | Yes | No | No | Yes | 64-bit |  |  | Yes | 52.5mm x 45.0 mm | Yes | Yes | Yes | Yes | Yes | Yes | 2012 | E5-1607 | Yes | Yes |  |  |  | Yes | Yes |  | 4 | 375 GB | DDR3 800/1066 | 4 |  |  | 3.0 | [15 empty] | Yes |  |  | 1 | Intel AVX |  | 34.1 GB/s |  | 40 | Yes
64620 | Intel Xeon Processor E5-1660 (15M Cache, 3.30 GHz, 0.0 GT/s Intel QPI) | Intel Xeon Processor E5 Family | Products formerly Sandy Bridge EP | Server | Discontinued | 32 nm | 6 | 3.30 | 15 MB SmartCache | 0 QPI | 130 | 0.60V - 1.35V | No | View now | FCLGA2011 | 64°C |  |  | Yes | 2.0 | Yes | Yes | 64-bit |  |  | Yes | 52.5mm x 45.0 mm | Yes | Yes | Yes | Yes | Yes | Yes | 2012 | E5-1660 | Yes | Yes |  |  | Q2'15 | Yes | Yes |  | 12 | 256 GB | DDR3 800/1066/1333/1600 | 4 |  |  | 3.0 | [15 empty] | No |  |  | 1 | Intel AVX | 0 | 51.2 GB/s | 3.90 GHz | 40 | Yes | [15 empty] | No
64621 | Intel Xeon Processor E5-1620 (10M Cache, 3.60 GHz, 0.0 GT/s Intel QPI) | Intel Xeon Processor E5 Family | Products formerly Sandy Bridge EP | Server | Discontinued | 32 nm | 4 | 3.60 | 10 MB SmartCache | 0 QPI | 130 | 0.60V - 1.35V | No | View now | FCLGA2011 | 64.0 °C |  |  | Yes | 2.0 | Yes | Yes | 64-bit |  |  | Yes | 52.5mm x 45.0 mm | Yes | Yes | Yes | Yes | Yes | Yes | 2012 | E5-1620 | Yes | Yes |  |  | Q2'15 | Yes | Yes |  | 8 | 375 GB | DDR3 800/1066/1333/1600 | 4 |  |  | 3.0 | [15 empty] | No |  |  | 1 | Intel AVX | 0 | 51.2 GB/s | 3.80 GHz | 40 | Yes | [15 empty] | No
64622 | Intel Xeon Processor E5-4650 (20M Cache, 2.70 GHz, 8.00 GT/s Intel QPI) | Intel Xeon Processor E5 Family | Products formerly Sandy Bridge EP | Server | Discontinued | 32 nm | 8 | 2.70 | 20 MB SmartCache | 8 GT/s QPI | 130 | 0.6V-1.35V | No | View now | FCLGA2011 |  |  |  | Yes | 2.0 | Yes | Yes | 64-bit |  |  | Yes | 52.5mm x 45.0mm | Yes | Yes | Yes | Yes | Yes | Yes | 2012 | E5-4650 | Yes | Yes |  |  | Q2'15 | Yes | Yes |  | 16 | 384 GB | DDR3 800/1066/1333/1600 | 4 |  |  | 3.0 | [15 empty] | No |  |  | 4 | Intel AVX | 2 | 51.2 GB/s | 3.30 GHz | 40 | No | [15 empty] | No |  |  |  |  | 4S Only
64623 | Intel Xeon Processor E5-2470 (20M Cache, 2.30 GHz, 8.00 GT/s Intel QPI) | Intel Xeon Processor E5 Family | Products formerly Sandy Bridge EN | Server | Discontinued | 32 nm | 8 | 2.30 | 20 MB SmartCache | 8 GT/s QPI | 95 | 0.60V-1.35V | No | View now | FCLGA1356 | 78 |  |  | Yes | 2.0 | Yes | Yes | 64-bit |  |  | Yes | 45mm x 42.5 mm | Yes | Yes | Yes | Yes | Yes | Yes | 2012 | E5-2470 | Yes | Yes |  |  | Q2'15 | Yes | Yes |  | 16 | 384 GB | DDR3 800/1066/1333/1600 | 3 |  |  | 3.0 | [15 empty] | No |  |  | 2 | Intel AVX | 1 | 38.4 GB/s | 3.10 GHz | 24 | [16 empty] | No |  |  |  |  | 2S Only
64843 | Intel Core i5-2450P Processor (6M Cache, up to 3.50 GHz) | Legacy Intel Core Processors | Products formerly Sandy Bridge | Desktop | Discontinued | 32 nm | 4 | 3.20 | 6 MB SmartCache | 5 GT/s DMI | 95 |  | No | View now | LGA1155 | 72.6°C |  |  | Yes | 2.0 | No | Yes | 64-bit |  |  | No | 37.5mm x 37.5mm | Yes | Yes | Yes |  | No | Yes | 2012 | i5-2450P | Yes | Yes |  |  | Q1'13 | Yes | No |  | 4 | 32 GB | DDR3 1066/1333 | 2 |  |  | 2.0 | [14 empty] | Yes | Yes |  |  | 1 | Intel SSE4.1, Intel SSE4.2, Intel AVX |  | 21 GB/s | 3.50 GHz | 16 | No |  | No | No | [7 empty] | Yes | No |  |  |  | Yes
64844 | Intel Core i5-2380P Processor (6M Cache, up to 3.40 GHz) | Legacy Intel Core Processors | Products formerly Sandy Bridge | Desktop | Discontinued | 32 nm | 4 | 3.10 | 6 MB SmartCache | 5 GT/s DMI | 95 |  | No | View now | LGA1155 | 72.6°C |  |  | Yes | 2.0 | No | Yes | 64-bit |  |  | No | 37.5mm x 37.5mm | Yes | Yes | Yes |  | No | Yes | 2012 | i5-2380P | Yes | Yes |  |  | Q1'2013 | Yes | No |  | 4 | 32 GB | DDR3 1066/1333 | 2 |  |  | 2.0 | [14 empty] | Yes | Yes |  |  | 1 | Intel SSE4.1, Intel SSE4.2, Intel AVX |  | 21 GB/s | 3.40 GHz | 16 | No |  | No | No | [7 empty] | Yes | No |  |  |  | Yes
64887 | Intel Core i7-3920XM Processor Extreme Edition (8M Cache, up to 3.80 GHz) | Intel Core X-series Processors | Products formerly Ivy Bridge | Mobile | Launched | 22 nm | 4 | 2.90 | 8 MB SmartCache | 5 GT/s DMI | 55 |  | No | View now | FCPGA988 |  |  |  | Yes | 2.0 | Yes | Yes | 64-bit |  |  | No | 37.5 x 37.5mm (rPGA988B) | Yes | Yes | Yes | No | Yes | Yes | 2012 | i7-3920XM | Yes | Yes | 105 C |  |  | Yes | Yes |  | 8 | 32 GB | DDR3/L/-RS 1333/1600 | 2 |  |  | 3.0 | 1x16, 2x8, 1x8 2x4 | [13 empty] | Yes | Yes |  |  | 1 | Intel AVX |  | 25.6 GB/s | 3.80 GHz | 16 | Yes | 650 MHz | Yes | Yes | 3 | Intel HD Graphics 4000 | 1.30 GHz |  | eDP/DP/HDMI/SDVO/CRT |  |  | Yes | Yes |  | Yes | Yes | Yes | Yes
64889 | Intel Core i7-3820QM Processor (8M Cache, up to 3.70 GHz) | Legacy Intel Core Processors | Products formerly Ivy Bridge | Mobile | Launched | 22 nm | 4 | 2.70 | 8 MB SmartCache | 5 GT/s DMI | 45 |  | No | View now | FCBGA1224, FCPGA988 |  |  |  | Yes | 2.0 | Yes | Yes | 64-bit |  |  | No | 37.5 x 37.5mm (rPGA988B); 31.0 x 24.0mm (BGA1224) | Yes | Yes | Yes | No | Yes | Yes | 2012 | i7-3820QM | Yes | Yes | 105°C |  |  | Yes | Yes |  | 8 | 32 GB | DDR3/L/-RS 1333/1600 | 2 |  |  | 3.0 | 1x16, 2x8, 1x8 2x4 | [13 empty] | Yes | Yes |  |  | 1 | Intel AVX |  | 25.6 GB/s | 3.70 GHz | 16 | Yes | 650 MHz | Yes | Yes | 3 | Intel HD Graphics 4000 | 1.25 GHz |  | eDP/DP/HDMI/SDVO/CRT |  |  | Yes | Yes | 0x166 | Yes | Yes | Yes | Yes | [6 empty] | Yes
64891 | Intel Core i7-3720QM Processor (6M Cache, up to 3.60 GHz) | Legacy Intel Core Processors | Products formerly Ivy Bridge | Mobile | Launched | 22 nm | 4 | 2.60 | 6 MB SmartCache | 5 GT/s DMI | 45 |  | No | View now | FCBGA1224, FCPGA988 |  |  |  | Yes | 2.0 | Yes | Yes | 64-bit |  |  | No | 37.5 x 37.5mm (rPGA988B); 31.0 x 24.0mm (BGA1224) | Yes | Yes | Yes | No | Yes | Yes | 2012 | i7-3720QM | Yes | Yes | 105 C |  |  | Yes | Yes |  | 8 | 32 GB | DDR3/L/-RS 1333/1600 | 2 |  |  | 3.0 | 1x16, 2x8, 1x8 2x4 | [13 empty] | Yes | Yes |  |  | 1 | Intel AVX |  | 25.6 GB/s | 3.60 GHz | 16 | Yes | 650 MHz | Yes | Yes | 3 | Intel HD Graphics 4000 | 1.25 GHz |  | eDP/DP/HDMI/SDVO/CRT |  |  | Yes | Yes | 0x166 | Yes | Yes | Yes | Yes | [6 empty] | Yes
64893 | Intel Core i7-3520M Processor (4M Cache, up to 3.60 GHz) | Legacy Intel Core Processors | Products formerly Ivy Bridge | Mobile | Launched | 22 nm | 2 | 2.90 | 4 MB SmartCache | 5 GT/s DMI | 35 |  | No | View now | FCPGA988, FCBGA1023 |  |  |  | Yes | 2.0 | Yes | Yes | 64-bit |  |  | No | 37.5 x 37.5mm (rPGA988B); 31.0 x 24.0mm (BGA1023) | Yes | Yes | Yes | No | Yes | Yes | 2012 | i7-3520M | Yes | Yes | 105 C |  |  | Yes | Yes |  | 4 | 32 GB | DDR3/L/-RS 1333/1600 | 2 |  |  | 3.0 | 1x16, 2x8, 1x8 2x4 | [13 empty] | Yes | Yes |  |  | 1 | Intel AVX |  | 25.6 GB/s | 3.60 GHz | 16 | Yes | 650 MHz | Yes | Yes | 3 | Intel HD Graphics 4000 | 1.25 GHz |  | eDP/DP/HDMI/SDVO/CRT |  |  | Yes | Yes | 0x166 | Yes | Yes | Yes | Yes | [6 empty] | Yes
64895 | Intel Core i5-3360M Processor (3M Cache, up to 3.50 GHz) | Legacy Intel Core Processors | Products formerly Ivy Bridge | Mobile | Launched | 22 nm | 2 | 2.80 | 3 MB SmartCache | 5 GT/s DMI | 35 |  | No | View now | FCPGA988, FCBGA1023 |  |  |  | Yes | 2.0 | Yes | Yes | 64-bit |  |  | No | 37.5 x 37.5mm (rPGA988B); 31.0 x 24.0mm (BGA1023) | Yes | Yes | Yes | No | Yes | Yes | 2012 | i5-3360M | Yes | Yes | 105 C |  |  | Yes | Yes |  | 4 | 32 GB | DDR3/L/-RS 1333/1600 | 2 |  |  | 3.0 | 1x16, 2x8, 1x8 2x4 | [13 empty] | Yes | Yes |  |  | 1 | Intel AVX |  | 25.6 GB/s | 3.50 GHz | 16 | Yes | 650 MHz | Yes | Yes | 3 | Intel HD Graphics 4000 | 1.20 GHz |  | eDP/DP/HDMI/SDVO/CRT |  |  | Yes | Yes | 0x166 | Yes | Yes | Yes | Yes | [6 empty] | Yes
64896 | Intel Core i5-3320M Processor (3M Cache, up to 3.30 GHz) | Legacy Intel Core Processors | Products formerly Ivy Bridge | Mobile | Launched | 22 nm | 2 | 2.60 | 3 MB SmartCache | 5 GT/s DMI | 35 |  | No | View now | FCPGA988, FCBGA1023 |  |  |  | Yes | 2.0 | Yes | Yes | 64-bit |  |  | No | 37.5 x 37.5mm (rPGA988B); 31.0 x 24.0mm (BGA1023) | Yes | Yes | Yes | No | Yes | Yes | 2012 | i5-3320M | Yes | Yes | 105 C |  |  | Yes | Yes |  | 4 | 32 GB | DDR3/L/-RS 1333/1600 | 2 |  |  | 3.0 | 1x16, 2x8, 1x8 2x4 | [13 empty] | Yes | Yes |  |  | 1 | Intel AVX |  | 25.6 GB/s | 3.30 GHz | 16 | Yes | 650 MHz | Yes | Yes | 3 | Intel HD Graphics 4000 | 1.20 GHz |  | eDP/DP/HDMI/SDVO/CRT |  |  | Yes | Yes | 0x166 | Yes | Yes | Yes | Yes | [6 empty] | Yes
64898 | Intel Core i7-3667U Processor (4M Cache, up to 3.20 GHz) | Legacy Intel Core Processors | Products formerly Ivy Bridge | Mobile | Launched | 22 nm | 2 | 2.00 | 4 MB SmartCache | 5 GT/s DMI | 17 |  | No | View now | FCBGA1023 |  |  |  | Yes | 2.0 | Yes | Yes | 64-bit |  |  | No | 31mm x 24mm | Yes | Yes | Yes | No | Yes | Yes | 2012 | i7-3667U | Yes | Yes | 105 C |  |  | Yes | Yes |  | 4 | 32 GB | DDR3/L/-RS 1333/1600 | 2 |  |  | 2.0 | 1x16, 2x8, 1x8 2x4 | [13 empty] | Yes | Yes |  |  | 1 | Intel AVX |  | 25.6 GB/s | 3.20 GHz | 16 | Yes | 350 MHz | Yes | Yes | 3 | Intel HD Graphics 4000 | 1.15 GHz |  | eDP/DP/HDMI/SDVO/CRT |  |  | Yes | Yes | 0x166 | Yes | Yes | Yes | Yes | [6 empty] | Yes
64899 | Intel Core i7-3610QM Processor (6M Cache, up to 3.30 GHz) | Legacy Intel Core Processors | Products formerly Ivy Bridge | Mobile | Launched | 22 nm | 4 | 2.30 | 6 MB SmartCache | 5 GT/s DMI | 45 |  | No | View now | FCPGA988 |  |  |  | Yes | 2.0 | Yes | Yes | 64-bit |  |  | No | 37.5mm x 37.5mm (rPGA988B) | Yes | Yes | Yes | No | No | Yes | 2012 | i7-3610QM | Yes | Yes | 105 C |  |  | Yes | No |  | 8 | 32 GB | DDR3/L/-RS 1333/1600 | 2 |  |  | 3.0 | 1x16, 2x8, 1x8 2x4 | [13 empty] | Yes | Yes |  |  | 1 | Intel AVX |  | 25.6 GB/s | 3.30 GHz | 16 | No | 650 MHz | Yes | Yes | 3 | Intel HD Graphics 4000 | 1.10 GHz |  | eDP/DP/HDMI/SDVO/CRT |  |  | Yes | Yes | 0x166 | Yes | Yes | Yes | Yes | [6 empty] | Yes
64900 | Intel Core i7-3615QM Processor (6M Cache, up to 3.30 GHz) | Legacy Intel Core Processors | Products formerly Ivy Bridge | Mobile | Launched | 22 nm | 4 | 2.30 | 6 MB SmartCache | 5 GT/s DMI | 45 |  | No | View now | FCBGA1224 |  |  |  | Yes | 2.0 | Yes | Yes | 64-bit |  |  | No | 31.0 x 24.0mm (BGA1224) | Yes | Yes | Yes | No | No | Yes | 2012 | i7-3615QM | Yes | Yes | 105 C |  |  | Yes | Yes |  | 8 | 32 GB | DDR3/L/-RS 1333/1600 | 2 |  |  | 3.0 | 1x16, 2x8, 1x8 2x4 | [13 empty] | Yes | Yes |  |  | 1 | Intel AVX |  | 25.6 GB/s | 3.30 GHz | 16 | No | 650 MHz | Yes | Yes | 3 | Intel HD Graphics 4000 | 1.20 GHz |  | eDP/DP/HDMI/SDVO/CRT |  |  | Yes | Yes | 0x166 | Yes | Yes | Yes | Yes | [6 empty] | Yes
64901 | Intel Core i7-3612QM Processor (6M Cache, up to 3.10 GHz) BGA | Legacy Intel Core Processors | Products formerly Ivy Bridge | Mobile | Launched | 22 nm | 4 | 2.10 | 6 MB SmartCache | 5 GT/s DMI | 35 |  | No | View now | FCBGA1224 |  |  |  | Yes | 2.0 | Yes | Yes | 64-bit |  |  | No | 31.0 x 24.0mm (BGA1224) | Yes | Yes | Yes | No | No | Yes | 2012 | i7-3612QM | Yes | Yes | 105 C |  |  | Yes | Yes |  | 8 | 32 GB | DDR3/L/-RS 1333/1600 | 2 |  |  | 3.0 | 1x16, 2x8, 1x8 2x4 | [13 empty] | Yes | Yes |  |  | 1 | Intel AVX |  | 25.6 GB/s | 3.10 GHz | 16 | No | 650 MHz | Yes | Yes | 3 | Intel HD Graphics 4000 | 1.10 GHz |  | eDP/DP/HDMI/SDVO/CRT |  |  | Yes | Yes | 0x166 | Yes | Yes | Yes | Yes | [6 empty] | Yes
64903 | Intel Core i5-3427U Processor (3M Cache, up to 2.80 GHz) | Legacy Intel Core Processors | Products formerly Ivy Bridge | Mobile | Launched | 22 nm | 2 | 1.80 | 3 MB SmartCache | 5 GT/s DMI | 17 |  | No | View now | FCBGA1023 |  |  |  | Yes | 2.0 | Yes | Yes | 64-bit |  |  | No | 31mm x 24mm | Yes | Yes | Yes | No | Yes | Yes | 2012 | i5-3427U | Yes | Yes | 105 C |  |  | Yes | Yes |  | 4 | 32 GB | DDR3/L/-RS 1333/1600 | 2 |  |  | 2.0 | 1x16, 2x8, 1x8 2x4 | [13 empty] | Yes | Yes |  |  | 1 | Intel AVX |  | 25.6 GB/s | 2.80 GHz | 16 | Yes | 350 MHz | Yes | Yes | 3 | Intel HD Graphics 4000 | 1.15 GHz |  | eDP/DP/HDMI/SDVO/CRT |  |  | Yes | Yes | 0x166 | Yes | Yes | Yes | Yes | [6 empty] | Yes
65470 | Intel Atom Processor D2550 (1M Cache, 1.86 GHz) | Intel Atom Processor D Series | Products formerly Cedarview | Desktop | Discontinued | 32 nm | 2 | 1.86 | 1 MB L2 |  | 10 | 0.91V -1.21V | Yes | View now | FCBGA559 |  |  |  | Yes | No | Yes | No | 64-bit |  | 36-bit | No | 22mm X 22 mm | Yes |  | No |  |  |  | 2012 | D2550 |  |  | 100 C |  |  |  | No | PC/Client/Tablet | 4 | 4 GB | DDR3 800/1066 | 1 | [22 empty] | Intel SSE2, Intel SSE3, Intel SSSE3 |  | 6.4 GB/s |  | 4 | No | 640 MHz |  |  | 2 | [20 empty] | No
65509 | Intel Core i5-3330 Processor (6M Cache, up to 3.20 GHz) | Legacy Intel Core Processors | Products formerly Ivy Bridge | Desktop | Discontinued | 22 nm | 4 | 3.00 | 6 MB SmartCache | 5 GT/s DMI | 77 |  | No | View now | FCLGA1155 | 67.4°C |  |  | Yes | 2.0 | No | Yes | 64-bit |  |  | No | 37.5mm x 37.5mm | Yes | Yes | Yes |  | No | Yes | 2012 | i5-3330 | Yes | Yes |  |  |  | Yes | Yes |  | 4 | 32 GB | DDR3 1333/1600 | 2 |  |  | 3.0 | up to 1x16, 2x8, 1x8 & 2x4 | [17 empty] | 1 | Intel SSE4.1, Intel SSE4.2, Intel AVX |  | 25.6 GB/s | 3.20 GHz |  | No | 650 MHz | Yes | Yes | 3 | Intel HD Graphics 2500 | 1.05 GHz |  |  |  |  | Yes | Yes | 0x152 | Yes |  | Yes | Yes | [6 empty] | Yes |  | 2011D | No
65510 | Intel Core i5-3330S Processor (6M Cache, up to 3.20 GHz) | Legacy Intel Core Processors | Products formerly Ivy Bridge | Desktop | Discontinued | 22 nm | 4 | 2.70 | 6 MB SmartCache | 5 GT/s DMI | 65 |  | No | View now | FCLGA1155 | 69.1°C |  |  | Yes | 2.0 | No | Yes | 64-bit |  |  | No | 37.5mm x 37.5mm | Yes | Yes | Yes |  | No | Yes | 2012 | i5-3330S | Yes | Yes |  |  |  | Yes | Yes |  | 4 | 32 GB | DDR3 1333/1600 | 2 |  |  | 3.0 | up to 1x16, 2x8, 1x8 & 2x4 | [17 empty] | 1 | Intel SSE4.1, Intel SSE4.2, Intel AVX |  | 25.6 GB/s | 3.20 GHz |  | No | 650 MHz | Yes | Yes | 3 | Intel HD Graphics 2500 | 1.05 GHz |  |  |  |  | Yes | Yes | 0x152 | Yes |  | Yes | Yes | [6 empty] | Yes |  | 2011C | No
65511 | Intel Core i5-3450 Processor (6M Cache, up to 3.50 GHz) | Legacy Intel Core Processors | Products formerly Ivy Bridge | Desktop | Discontinued | 22 nm | 4 | 3.10 | 6 MB SmartCache | 5 GT/s DMI | 77 |  | No | View now | FCLGA1155 | 67.4°C |  |  | Yes | 2.0 | No | Yes | 64-bit |  |  | No | 37.5mm x 37.5mm | Yes | Yes | Yes |  | No | Yes | 2012 | i5-3450 | Yes | Yes |  |  |  | Yes | No |  | 4 | 32 GB | DDR3 1333/1600 | 2 |  |  | 3.0 | up to 1x16, 2x8, 1x8 & 2x4 | [17 empty] | 1 | Intel SSE4.1, Intel SSE4.2, Intel AVX |  | 25.6 GB/s | 3.50 GHz |  | No | 650 MHz | Yes | Yes | 3 | Intel HD Graphics 2500 | 1.10 GHz |  |  |  |  | Yes | Yes | 0x152 |  |  | Yes | Yes | [6 empty] | Yes |  | 2011D | No
65512 | Intel Core i5-3450S Processor (6M Cache, up to 3.50 GHz) | Legacy Intel Core Processors | Products formerly Ivy Bridge | Desktop | Discontinued | 22 nm | 4 | 2.80 | 6 MB SmartCache | 5 GT/s DMI | 65 |  | No | View now | FCLGA1155 | 69.1°C |  |  | Yes | 2.0 | No | Yes | 64-bit |  |  | No | 37.5mm x 37.5mm | Yes | Yes | Yes |  | No | Yes | 2012 | i5-3450S | Yes | Yes |  |  |  | Yes | No |  | 4 | 32 GB | DDR3 1333/1600 | 2 |  |  | 3.0 | up to 1x16, 2x8, 1x8 & 2x4 | [17 empty] | 1 | Intel SSE4.1, Intel SSE4.2, Intel AVX |  | 25.6 GB/s | 3.50 GHz |  | No | 650 MHz | Yes | Yes | 3 | Intel HD Graphics 2500 | 1.10 GHz |  |  |  |  | Yes | Yes | 0x152 |  |  | Yes | Yes | [6 empty] | Yes |  | 2011C | No
65515 | Intel Core i5-3475S Processor (6M Cache, up to 3.60 GHz) | Legacy Intel Core Processors | Products formerly Ivy Bridge | Desktop | Discontinued | 22 nm | 4 | 2.90 | 6 MB SmartCache | 5 GT/s DMI | 65 |  | No | View now | FCLGA1155 | 69.1 |  |  | Yes | 2.0 | No | Yes | 64-bit |  |  | No | 37.5mm x 37.5mm | Yes | Yes | Yes |  | Yes | Yes | 2012 | i5-3475S | Yes | Yes |  |  |  | Yes | Yes |  | 4 | 32 GB | DDR3 1333/1600 | 2 |  |  | 3.0 | up to 1x16, 2x8, 1x8 & 2x4 | [17 empty] | 1 | Intel SSE4.1, Intel SSE4.2, Intel AVX |  | 25.6 GB/s | 3.60 GHz |  | Yes | 650 MHz | Yes | Yes | 3 | Intel HD Graphics 4000 | 1.10 GHz |  |  |  |  | Yes | Yes | 0x152 |  |  | Yes | Yes | [6 empty] | Yes |  | 2011C | No
65516 | Intel Core i5-3550 Processor (6M Cache, up to 3.70 GHz) | Legacy Intel Core Processors | Products formerly Ivy Bridge | Desktop | Discontinued | 22 nm | 4 | 3.30 | 6 MB SmartCache | 5 GT/s DMI | 77 |  | No | View now | FCLGA1155 | 67.4°C |  |  | Yes | 2.0 | No | Yes | 64-bit |  |  | No | 37.5mm x 37.5mm | Yes | Yes | Yes |  | Yes | Yes | 2012 | i5-3550 | Yes | Yes |  |  |  | Yes | Yes |  | 4 | 32 GB | DDR3 1333/1600 | 2 |  |  | 3.0 | up to 1x16, 2x8, 1x8 & 2x4 | [17 empty] | 1 | Intel SSE4.1, Intel SSE4.2, Intel AVX |  | 25.6 GB/s | 3.70 GHz |  | Yes | 650 MHz | Yes | Yes | 3 | Intel HD Graphics 2500 | 1.15 GHz |  |  |  |  | Yes | Yes | 0x152 |  |  | Yes | Yes | [6 empty] | Yes |  | 2011D | No
65518 | Intel Core i5-3550S Processor (6M Cache, up to 3.70 GHz) | Legacy Intel Core Processors | Products formerly Ivy Bridge | Desktop | Launched | 22 nm | 4 | 3.00 | 6 MB SmartCache | 5 GT/s DMI | 65 |  | Yes | View now | FCLGA1155 | 69.1°C |  |  | Yes | 2.0 | No | Yes | 64-bit |  |  | No | 37.5mm x 37.5mm | Yes | Yes | Yes |  | Yes | Yes | 2012 | i5-3550S | Yes | Yes |  |  |  | Yes | Yes | PC/Client/Tablet | 4 | 32 GB | DDR3 1333/1600 | 2 |  |  | 3.0 | up to 1x16, 2x8, 1x8 & 2x4 | [17 empty] | 1 | Intel SSE4.1, Intel SSE4.2, Intel AVX |  | 25.6 GB/s | 3.70 GHz |  | Yes | 650 MHz | Yes | Yes | 3 | Intel HD Graphics 2500 | 1.15 GHz |  |  |  |  | Yes | Yes | 0x152 |  |  | Yes | Yes | [6 empty] | Yes |  | 2011C | No
65520 | Intel Core i5-3570K Processor (6M Cache, up to 3.80 GHz) | Legacy Intel Core Processors | Products formerly Ivy Bridge | Desktop | Discontinued | 22 nm | 4 | 3.40 | 6 MB SmartCache | 5 GT/s DMI | 77 |  | No | View now | FCLGA1155 | 67.4°C |  |  | Yes | 2.0 | No | Yes | 64-bit |  |  | No | 37.5mm x 37.5mm | Yes | Yes | Yes |  | No | Yes | 2012 | i5-3570K | Yes | Yes |  |  |  | Yes | No |  | 4 | 32 GB | DDR3 1333/1600 | 2 |  |  | 3.0 | up to 1x16, 2x8, 1x8 & 2x4 | [17 empty] | 1 | Intel SSE4.1, Intel SSE4.2, Intel AVX |  | 25.6 GB/s | 3.80 GHz |  | No | 650 MHz | Yes | Yes | 3 | Intel HD Graphics 4000 | 1.15 GHz |  |  |  |  | Yes | Yes | 0x152 |  |  | Yes | Yes | [6 empty] | Yes |  | 2011D | No
65521 | Intel Core i5-3570T Processor (6M Cache, up to 3.30 GHz) | Legacy Intel Core Processors | Products formerly Ivy Bridge | Desktop | Discontinued | 22 nm | 4 | 2.30 | 6 MB SmartCache | 5 GT/s DMI | 45 |  | No | View now | FCLGA1155 | 69.8°C |  |  | Yes | 2.0 | No | Yes | 64-bit |  |  | No | 37.5mm x 37.5mm | Yes | Yes | Yes |  | Yes | Yes | 2012 | i5-3570T | Yes | Yes |  |  |  | Yes | Yes |  | 4 | 32 GB | DDR3 1333/1600 | 2 |  |  | 3.0 | up to 1x16, 2x8, 1x8 & 2x4 | [17 empty] | 1 | Intel SSE4.1, Intel SSE4.2, Intel AVX |  | 25.6 GB/s | 3.30 GHz |  | Yes | 650 MHz | Yes | Yes | 3 | Intel HD Graphics 2500 | 1.15 GHz |  |  |  |  | Yes | Yes | 0x152 |  |  | Yes | Yes | [6 empty] | Yes |  | 2011B | No
65523 | Intel Core i7-3770K Processor (8M Cache, up to 3.90 GHz) | Legacy Intel Core Processors | Products formerly Ivy Bridge | Desktop | Discontinued | 22 nm | 4 | 3.50 | 8 MB SmartCache | 5 GT/s DMI | 77 |  | No | View now | FCLGA1155 | 67.4°C |  |  | Yes | 2.0 | Yes | Yes | 64-bit |  |  | No | 37.5mm x 37.5mm | Yes | Yes | Yes |  | No | Yes | 2012 | i7-3770K | Yes | Yes |  |  |  | Yes | No |  | 8 | 32 GB | DDR3 1333/1600 | 2 |  |  | 3.0 | up to 1x16, 2x8, 1x8 & 2x4 | [17 empty] | 1 | Intel SSE4.1, Intel SSE4.2, Intel AVX |  | 25.6 GB/s | 3.90 GHz |  | No | 650 MHz | Yes | Yes | 3 | Intel HD Graphics 4000 | 1.15 GHz |  |  |  |  | Yes | Yes | 0x162 |  |  | Yes | Yes | [6 empty] | Yes |  | 2011D | No
65524 | Intel Core i7-3770S Processor (8M Cache, up to 3.90 GHz) | Legacy Intel Core Processors | Products formerly Ivy Bridge | Desktop | Discontinued | 22 nm | 4 | 3.10 | 8 MB SmartCache | 5 GT/s DMI | 65 |  | No | View now | FCLGA1155 | 69.1°C |  |  | Yes | 2.0 | Yes | Yes | 64-bit |  |  | No | 37.5mm x 37.5mm | Yes | Yes | Yes |  | Yes | Yes | 2012 | i7-3770S | Yes | Yes |  |  |  | Yes | Yes |  | 8 | 32 GB | DDR3 1333/1600 | 2 |  |  | 3.0 | up to 1x16, 2x8, 1x8 & 2x4 | [17 empty] | 1 | Intel SSE4.1, Intel SSE4.2, Intel AVX |  | 25.6 GB/s | 3.90 GHz |  | Yes | 650 MHz | Yes | Yes | 3 | Intel HD Graphics 4000 | 1.15 GHz |  |  |  |  | Yes | Yes | 0x162 |  |  | Yes | Yes | [6 empty] | Yes |  | 2011C | No
65525 | Intel Core i7-3770T Processor (8M Cache, up to 3.70 GHz) | Legacy Intel Core Processors | Products formerly Ivy Bridge | Desktop | Discontinued | 22 nm | 4 | 2.50 | 8 MB SmartCache | 5 GT/s DMI | 45 |  | No | View now | FCLGA1155 | 69.8°C |  |  | Yes | 2.0 | Yes | Yes | 64-bit |  |  | No | 37.5mm x 37.5mm | Yes | Yes | Yes |  | Yes | Yes | 2012 | i7-3770T | Yes | Yes |  |  |  | Yes | Yes |  | 8 | 32 GB | DDR3 1333/1600 | 2 |  |  | 3.0 | up to 1x16, 2x8, 1x8 & 2x4 | [17 empty] | 1 | Intel SSE4.1, Intel SSE4.2, Intel AVX |  | 25.6 GB/s | 3.70 GHz |  | Yes | 650 MHz | Yes | Yes | 3 | Intel HD Graphics 4000 | 1.15 GHz |  |  |  |  | Yes | Yes | 0x162 |  |  | Yes | Yes | [6 empty] | Yes |  | 2011B | No
65527 | Intel Pentium Processor G2120 (3M Cache, 3.10 GHz) | Intel Pentium Processor G Series | Products formerly Ivy Bridge | Desktop | Launched | 22 nm | 2 | 3.10 | 3 MB SmartCache | 5 GT/s DMI | 55 |  | Yes | View now | FCLGA1155 |  |  |  | Yes | No | No | Yes | 64-bit |  |  | Yes | 37.5mm x 37.5mm | Yes | Yes | Yes |  | No | Yes | 2012 | G2120 | No | Yes |  |  |  | Yes | No | PC/Client/Tablet | 2 | 32 GB | DDR3 1333/1600 | 2 |  |  | 2.0 | up to 1x16, 2x8, 1x8 & 2x4 | [16 empty] | No | 1 | Intel SSE4.1, Intel SSE4.2 |  | 25.6 GB/s |  |  | No | 650 MHz |  | No | 3 | Intel HD Graphics for 3rd Generation Intel Processors | 1.05 GHz |  |  |  |  | No | No |  | No |  |  | No | [6 empty] | No |  | 2011C
65647 | Intel Core i5-2550K Processor (6M Cache, up to 3.80 GHz) | Legacy Intel Core Processors | Products formerly Sandy Bridge | Desktop | Discontinued | 32 nm | 4 | 3.40 | 6 MB SmartCache | 5 GT/s DMI | 95 |  | No | View now | LGA1155 | 72.6°C |  |  | Yes | 2.0 | No | Yes | 64-bit |  |  | No | 37.5mm x 37.5mm | Yes | Yes | Yes |  | No | Yes | 2012 | i5-2550K | Yes | Yes |  |  | Q1'13 | Yes | No |  | 4 | 32 GB | DDR3 1066/1333 | 2 |  |  | 2.0 | [14 empty] | Yes | Yes |  |  | 1 | Intel SSE4.1, Intel SSE4.2, Intel AVX |  | 21 GB/s | 3.80 GHz | 16 | No |  | No | No | [7 empty] | Yes | No |  |  |  | Yes
65690 | Intel Core i3-3240 Processor (3M Cache, 3.40 GHz) | Legacy Intel Core Processors | Products formerly Ivy Bridge | Desktop | Discontinued | 22 nm | 2 | 3.40 | 3 MB SmartCache | 5 GT/s DMI | 55 |  | No | View now | FCLGA1155 | 65.3°C |  |  | Yes | No | Yes | Yes | 64-bit |  |  | No | 37.5mm x 37.5mm | Yes | Yes | Yes |  | No | Yes | 2012 | i3-3240 | No | Yes |  |  |  | Yes | No |  | 4 | 32 GB | DDR3 1333/1600 | 2 |  |  | 2.0 | up to 1x16, 2x8, 1x8 & 2x4 | [17 empty] | 1 | Intel SSE4.1, Intel SSE4.2, Intel AVX |  | 25.6 GB/s |  |  | No | 650 MHz | Yes | Yes | 3 | Intel HD Graphics 2500 | 1.05 GHz |  |  |  |  | Yes | Yes | 0x152 | Yes |  | Yes | Yes | [6 empty] | No |  | 2011C
65692 | Intel Core i3-3225 Processor (3M Cache, 3.30 GHz) | Legacy Intel Core Processors | Products formerly Ivy Bridge | Desktop | Discontinued | 22 nm | 2 | 3.30 | 3 MB SmartCache | 5 GT/s DMI | 55 |  | No | View now | FCLGA1155 | 65.3°C |  |  | Yes | No | Yes | Yes | 64-bit |  |  | No | 37.5mm x 37.5mm | Yes | Yes | Yes |  | No | Yes | 2012 | i3-3225 | No | Yes |  |  |  | Yes | No |  | 4 | 32 GB | DDR3 1333/1600 | 2 |  |  | 2.0 | up to 1x16, 2x8, 1x8 & 2x4 | [17 empty] | 1 | Intel SSE4.1, Intel SSE4.2, Intel AVX |  | 25.6 GB/s |  |  | No | 650 MHz | Yes | Yes | 3 | Intel HD Graphics 4000 | 1.05 GHz |  |  |  |  | Yes | Yes | 0x152 | Yes |  | Yes | Yes | [6 empty] | No |  | 2011C
65693 | Intel Core i3-3220 Processor (3M Cache, 3.30 GHz) | Legacy Intel Core Processors | Products formerly Ivy Bridge | Desktop | Discontinued | 22 nm | 2 | 3.30 | 3 MB SmartCache | 5 GT/s DMI | 55 |  | Yes | View now | FCLGA1155 | 65.3°C |  |  | Yes | No | Yes | Yes | 64-bit |  |  | No | 37.5mm x 37.5mm | Yes | Yes | Yes |  | No | Yes | 2012 | i3-3220 | No | Yes |  |  |  | Yes | No | PC/Client/Tablet | 4 | 32 GB | DDR3 1333/1600 | 2 |  |  | 2.0 | up to 1x16, 2x8, 1x8 & 2x4 | [17 empty] | 1 | Intel SSE4.1, Intel SSE4.2, Intel AVX |  | 25.6 GB/s |  |  | No | 650 MHz | Yes | Yes | 3 | Intel HD Graphics 2500 | 1.05 GHz |  |  |  |  | Yes | Yes | 0x152 | Yes |  | Yes | Yes | [6 empty] | No |  | 2011C
65694 | Intel Core i3-3220T Processor (3M Cache, 2.80 GHz) | Legacy Intel Core Processors | Products formerly Ivy Bridge | Desktop | Discontinued | 22 nm | 2 | 2.80 | 3 MB SmartCache | 5 GT/s DMI | 35 |  | No | View now | FCLGA1155 | 65.0°C |  |  | Yes | No | Yes | Yes | 64-bit |  |  | No | 37.5mm x 37.5mm | Yes | Yes | Yes |  | No | Yes | 2012 | i3-3220T | No | Yes |  |  |  | Yes | No |  | 4 | 32 GB | DDR3 1333/1600 | 2 |  |  | 2.0 | up to 1x16, 2x8, 1x8 & 2x4 | [17 empty] | 1 | Intel SSE4.1, Intel SSE4.2, Intel AVX |  | 25.6 GB/s |  |  | No | 650 MHz | Yes | Yes | 3 | Intel HD Graphics 2500 | 1.05 GHz |  |  |  |  | Yes | Yes | 0x152 | Yes |  | Yes | Yes | [6 empty] | No |  | 2011A
65696 | Intel Core i3-3217UE Processor (3M Cache, 1.60 GHz) | Legacy Intel Core Processors | Products formerly Ivy Bridge | Embedded | Launched | 22 nm | 2 | 1.60 | 3 MB SmartCache | 5 GT/s DMI | 17 |  | Yes | View now | FCBGA1023 |  |  |  | Yes | No | Yes | Yes | 64-bit |  |  | Yes | 31mm x 24mm | Yes | Yes | Yes | No | No | Yes | 2012 | i3-3217UE | No | Yes | 105°C |  |  | Yes | No | Embedded Broad Market Commercial Temp, PC/Client/Tablet | 4 | 16 GB | DDR3/DDR3L 1333/1600 | 2 | No |  | 2.0 | 1x16 2x8 1x8 2x4 | [13 empty] | Yes | Yes |  |  | 1 | Intel AVX |  | 25.6 GB/s |  | 1 | No | 350 MHz | Yes | Yes | 3 | Intel HD Graphics 4000 | 900 MHz |  | eDP/DP/HDMI/SDVO/CRT |  |  | Yes | Yes |  | Yes | No | Yes | No
65697 | Intel Core i3-3217U Processor (3M Cache, 1.80 GHz) | Legacy Intel Core Processors | Products formerly Ivy Bridge | Mobile | Launched | 22 nm | 2 | 1.80 | 3 MB SmartCache | 5 GT/s DMI | 17 |  | No | View now | FCBGA1023 |  |  |  | Yes | No | Yes | Yes | 64-bit |  |  | No | 31mm x 24mm | Yes | Yes | Yes | No | No | Yes | 2012 | i3-3217U | No | Yes | 105 C |  |  | Yes | No |  | 4 | 32 GB | DDR3/L/-RS 1333/1600 | 2 |  |  | 2.0 | 1x16, 2x8, 1x8 2x4 | [13 empty] | Yes | Yes |  |  | 1 | Intel AVX |  | 25.6 GB/s |  | 16 | No | 350 MHz | Yes | Yes | 3 | Intel HD Graphics 4000 | 1.05 GHz |  | eDP/DP/HDMI/SDVO/CRT |  |  | Yes | Yes | 0x166 | Yes | Yes | Yes | Yes
65698 | Intel Core i3-3120ME Processor (3M Cache, 2.40 GHz) | Legacy Intel Core Processors | Products formerly Ivy Bridge | Embedded | Launched | 22 nm | 2 | 2.40 | 3 MB SmartCache | 5 GT/s DMI | 35 |  | Yes | View now | FCPGA988, FCBGA1023 |  |  |  | Yes | No | Yes | Yes | 64-bit |  |  | Yes | 37.5mm x 37.5mm (rPGA988B); 31mm x 24mm (BGA1023) | Yes | Yes | Yes | No | No | Yes | 2012 | i3-3120ME | No | Yes | 105°C |  |  | Yes | No | Embedded Broad Market Commercial Temp, PC/Client/Tablet | 4 | 16 GB | DDR3/DDR3L 1333/1600 | 2 |  |  | 2 | 1x16 1x8 2x4 | [13 empty] | Yes | Yes |  |  | 1 | Intel AVX |  | 25.6 GB/s |  | 1 | No | 650 MHz | Yes | Yes | 3 | Intel HD Graphics 4000 | 900 MHz |  | eDP/DP/HDMI/SDVO/CRT |  |  | Yes | Yes |  | No | No | Yes | No |  | ECC support on BGA package only | [5 empty] | No
65700 | Intel Core i3-3110M Processor (3M Cache, 2.40 GHz) | Legacy Intel Core Processors | Products formerly Ivy Bridge | Mobile | Launched | 22 nm | 2 | 2.40 | 3 MB SmartCache | 5 GT/s DMI | 35 |  | No | View now | FCPGA988, FCBGA1023 |  |  |  | Yes | No | Yes | Yes | 64-bit |  |  | No | 37.5mm x 37.5mm (rPGA988B); 31mm x 24mm (BGA1023) | Yes | Yes | Yes | No | No | Yes | 2012 | i3-3110M | No | Yes | 90C (PGA); 105C (BGA) |  |  | Yes | No |  | 4 | 32 GB | DDR3/L/-RS 1333/1600 | 2 |  |  | 2.0 | 1x16, 2x8, 1x8 2x4 | [13 empty] | Yes | Yes |  |  | 1 | Intel AVX |  | 25.6 GB/s |  | 16 | No | 650 MHz | Yes | Yes | 3 | Intel HD Graphics 4000 | 1.00 GHz |  | eDP/DP/HDMI/SDVO/CRT |  |  | Yes | Yes | 0x166 | Yes | Yes | Yes | Yes
65701 | Intel Core i5-3570S Processor (6M Cache, up to 3.80 GHz) | Legacy Intel Core Processors | Products formerly Ivy Bridge | Desktop | Discontinued | 22 nm | 4 | 3.10 | 6 MB SmartCache | 5 GT/s DMI | 65 |  | No | View now | FCLGA1155 | 69.1 |  |  | Yes | 2.0 | No | Yes | 64-bit |  |  | No | 37.5mm x 37.5mm | Yes | Yes | Yes |  | Yes | Yes | 2012 | i5-3570S | Yes | Yes |  |  |  | Yes | Yes |  | 4 | 32 GB | DDR3 1333/1600 | 2 |  |  | 3.0 | up to 1x16, 2x8, 1x8 & 2x4 | [17 empty] | 1 | Intel SSE4.1, Intel SSE4.2, Intel AVX |  | 25.6 GB/s | 3.80 GHz |  | Yes | 650 MHz | Yes | Yes | 3 | Intel HD Graphics 2500 | 1.15 GHz |  |  |  |  | Yes | Yes | 0x152 |  |  | Yes | Yes | [6 empty] | Yes |  | 2011C | No
65702 | Intel Core i5-3570 Processor (6M Cache, up to 3.80 GHz) | Legacy Intel Core Processors | Products formerly Ivy Bridge | Desktop | Discontinued | 22 nm | 4 | 3.40 | 6 MB SmartCache | 5 GT/s DMI | 77 |  | No | View now | FCLGA1155 | 67.4 |  |  | Yes | 2.0 | No | Yes | 64-bit |  |  | No | 37.5mm x 37.5mm | Yes | Yes | Yes |  | Yes | Yes | 2012 | i5-3570 | Yes | Yes |  |  |  | Yes | Yes |  | 4 | 32 GB | DDR3 1333/1600 | 2 |  |  | 3.0 | up to 1x16, 2x8, 1x8 & 2x4 | [17 empty] | 1 | Intel SSE4.1, Intel SSE4.2, Intel AVX |  | 25.6 GB/s | 3.80 GHz |  | Yes | 650 MHz | Yes | Yes | 3 | Intel HD Graphics 2500 | 1.15 GHz |  |  |  |  | Yes | Yes | 0x152 |  |  | Yes | Yes | [6 empty] | Yes |  | 2011D | No
65703 | Intel Core i5-3470T Processor (3M Cache, up to 3.60 GHz) | Legacy Intel Core Processors | Products formerly Ivy Bridge | Desktop | Discontinued | 22 nm | 2 | 2.90 | 3 MB SmartCache | 5 GT/s DMI | 35 |  | No | View now | FCLGA1155 | 65.0 |  |  | Yes | 2.0 | Yes | Yes | 64-bit |  |  | No | 37.5mm x 37.5mm | Yes | Yes | Yes |  | Yes | Yes | 2012 | i5-3470T | Yes | Yes |  |  |  | Yes | Yes |  | 4 | 32 GB | DDR3 1333/1600 | 2 |  |  | 3.0 | up to 1x16, 2x8, 1x8 & 2x4 | [17 empty] | 1 | Intel SSE4.1, Intel SSE4.2, Intel AVX |  | 25.6 GB/s | 3.60 GHz |  | Yes | 650 MHz | Yes | Yes | 3 | Intel HD Graphics 2500 | 1.10 GHz |  |  |  |  | Yes | Yes | 0x152 |  |  | Yes | Yes | [6 empty] | Yes |  | 2011B | No
65704 | Intel Core i5-3610ME Processor (3M Cache, up to 3.30 GHz) | Legacy Intel Core Processors | Products formerly Ivy Bridge | Embedded | Launched | 22 nm | 2 | 2.70 | 3 MB SmartCache | 5 GT/s DMI | 35 |  | Yes | View now | FCPGA988, FCBGA1023 |  |  |  | Yes | 2.0 | Yes | Yes | 64-bit |  |  | No | 37.5mmx 37.5mm PGA | Yes | Yes | Yes | No | Yes | Yes | 2012 | i5-3610ME | Yes | Yes | 105°C |  |  | Yes | Yes | Embedded Broad Market Commercial Temp, PC/Client/Tablet | 4 | 16 GB | DDR3/DDR3L 1333/1600 | 2 | No |  | 3.0 | 1x16 2x8 1x8 2x4 | [13 empty] | Yes | Yes |  |  | 1 | Intel AVX |  | 25.6 GB/s | 3.30 GHz | 1 | Yes | 650 MHz | Yes | Yes | 3 | Intel HD Graphics 4000 | 950 MHz |  | eDP/DP/HDMI/SDVO/CRT |  |  | Yes | Yes |  | Yes | No | Yes | No |  | ECC memory support only on BGA package | [5 empty] | No
65707 | Intel Core i5-3317U Processor (3M Cache, up to 2.60 GHz) | Legacy Intel Core Processors | Products formerly Ivy Bridge | Mobile | Launched | 22 nm | 2 | 1.70 | 3 MB SmartCache | 5 GT/s DMI | 17 |  | No | View now | FCBGA1023 |  |  |  | Yes | 2.0 | Yes | Yes | 64-bit |  |  | No | 31.0mm x 24.0mm | Yes | Yes | Yes | No | No | Yes | 2012 | i5-3317U | Yes | Yes | 105 C |  |  | Yes | Yes |  | 4 | 32 GB | DDR3/L/-RS 1333/1600 | 2 |  |  | 2.0 | 1x16, 2x8, 1x8 2x4 | [13 empty] | Yes | Yes |  |  | 1 | Intel AVX |  | 25.6 GB/s | 2.60 GHz | 16 | No | 350 MHz | Yes | Yes | 3 | Intel HD Graphics 4000 | 1.05 GHz |  | eDP/DP/HDMI/SDVO/CRT |  |  | Yes | Yes | 0x166 | Yes | Yes | Yes | Yes | [6 empty] | Yes
65708 | Intel Core i5-3210M Processor (3M Cache, up to 3.10 GHz) BGA | Legacy Intel Core Processors | Products formerly Ivy Bridge | Mobile | Launched | 22 nm | 2 | 2.50 | 3 MB SmartCache | 5 GT/s DMI | 35 |  | No | View now | FCBGA1023 |  |  |  | Yes | 2.0 | Yes | Yes | 64-bit |  |  | No | 31.0 x 24.0mm (BGA1023) | Yes | Yes | Yes | No | No | Yes | 2012 | i5-3210M | Yes | Yes | 105 C |  |  | Yes | Yes |  | 4 | 32 GB | DDR3/L/-RS 1333/1600 | 2 |  |  | 3.0 | 1x16, 2x8, 1x8 2x4 | [13 empty] | Yes | Yes |  |  | 1 | Intel AVX |  | 25.6 GB/s | 3.10 GHz | 16 | No | 650 MHz | Yes | Yes | 3 | Intel HD Graphics 4000 | 1.10 GHz |  | eDP/DP/HDMI/SDVO/CRT |  |  | Yes | Yes | 0x166 | Yes | Yes | Yes | Yes | [6 empty] | Yes
65709 | Intel Core i7-3615QE Processor (6M Cache, up to 3.30 GHz) | Legacy Intel Core Processors | Products formerly Ivy Bridge | Embedded | Launched | 22 nm | 4 | 2.30 | 6 MB SmartCache | 5 GT/s DMI | 45 |  | Yes | View now | FCBGA1023 |  |  |  | Yes | 2.0 | Yes | Yes | 64-bit |  |  | Yes | 31mm x 24mm (BGA 1023) | Yes | Yes | Yes | No | Yes | Yes | 2012 | i7-3615QE | Yes | Yes | 105°C |  |  | Yes | Yes | Embedded Broad Market Commercial Temp, PC/Client/Tablet | 8 | 16.11 GB | DDR3/DDR3L 1067/1333/1600 | 2 |  |  | 3.0 | 1x16 2x8 1x8 2x4 | [13 empty] | Yes | Yes |  |  | 1 | Intel AVX |  | 25.6 GB/s | 3.30 GHz | 16 | Yes | 650 MHz | Yes | Yes | 3 | Intel HD Graphics 4000 | 1.00 GHz |  | eDP/DP/HDMI/SDVO/CRT |  |  | Yes | Yes |  | Yes | No | Yes | No
65710 | Intel Core i7-3612QE Processor (6M Cache, up to 3.10 GHz) | Legacy Intel Core Processors | Products formerly Ivy Bridge | Embedded | Launched | 22 nm | 4 | 2.10 | 6 MB SmartCache | 5 GT/s DMI | 35 |  | Yes | View now | FCBGA1023 |  |  |  | Yes | 2.0 | Yes | Yes | 64-bit |  |  | Yes | 31mm x 24mm (BGA 1023) | Yes | Yes | Yes | No | Yes | Yes | 2012 | i7-3612QE | Yes | Yes | 105°C |  |  | Yes | Yes | Embedded Broad Market Commercial Temp, PC/Client/Tablet | 8 | 16.11 GB | DDR3/DDR3L 1067/1333/1600 | 2 |  |  | 3.0 | 1x16 2x8 1x8 2x4 | [13 empty] | Yes | Yes |  |  | 1 | Intel AVX |  | 25.6 GB/s | 3.10 GHz | 16 | Yes | 650 MHz | Yes | Yes | 3 | Intel HD Graphics 4000 | 1.00 GHz |  | eDP/DP/HDMI/SDVO/CRT |  |  | Yes | Yes |  | Yes | No | Yes | No
65711 | Intel Core i7-3610QE Processor (6M Cache, up to 3.30 GHz) | Legacy Intel Core Processors | Products formerly Ivy Bridge | Embedded | Launched | 22 nm | 4 | 2.30 | 6 MB SmartCache | 5 GT/s DMI | 45 |  | Yes | View now | FCPGA988 |  |  |  | Yes | 2.0 | Yes | Yes | 64-bit |  |  | No | 37.5mmx 37.5mm PGA | Yes | Yes | Yes | No | Yes | Yes | 2012 | i7-3610QE | Yes | Yes | 105°C |  |  | Yes | Yes | Embedded Broad Market Commercial Temp, PC/Client/Tablet | 8 | 32.23 GB | DDR3 1067/1333/1600, DDR3L 1333/1600 | 2 |  |  | 3.0 (16), 2.0 (1x4 lanes) | 1x16 2x8 1X8 2x4 1x4 | [13 empty] | Yes | Yes |  |  | 1 | Intel AVX |  | 25.6 GB/s | 3.30 GHz | 16 | Yes | 650 MHz | Yes | Yes | 3 | Intel HD Graphics 4000 | 1.00 GHz |  | eDP/DP/HDMI/SDVO/CRT |  |  | Yes | Yes |  | Yes | No | Yes | No
65712 | Intel Core i7-3555LE Processor (4M Cache, up to 3.20 GHz) | Legacy Intel Core Processors | Products formerly Ivy Bridge | Embedded | Launched | 22 nm | 2 | 2.50 | 4 MB SmartCache | 5 GT/s DMI | 25 |  | Yes | View now | FCBGA1023 |  |  |  | Yes | 2.0 | Yes | Yes | 64-bit |  |  | Yes | 31.0mm x 24.0mm | Yes | Yes | Yes | No | Yes | Yes | 2012 | i7-3555LE | Yes | Yes | 105°C |  |  | Yes | Yes | Embedded Broad Market Commercial Temp, PC/Client/Tablet | 4 | 16 GB | DDR3/DDR3L 1333/1600 | 2 | No |  | 3.0 | 1x16, 2x8, 1x8 2x4 | [13 empty] | Yes | Yes |  |  | 1 | Intel AVX |  | 25.6 GB/s | 3.20 GHz | 16 | Yes | 550 MHz | Yes | Yes | 3 | Intel HD Graphics 4000 | 1.00 GHz |  | eDP/DP/HDMI/SDVO/CRT |  |  | Yes | Yes |  | Yes | No | Yes | No
65713 | Intel Core i7-3517UE Processor (4M Cache, up to 2.80 GHz) | Legacy Intel Core Processors | Products formerly Ivy Bridge | Embedded | Launched | 22 nm | 2 | 1.70 | 4 MB SmartCache | 5 GT/s DMI | 17 |  | Yes | View now | FCBGA1023 |  |  |  | Yes | 2.0 | Yes | Yes | 64-bit |  |  | Yes | 31mm x 24mm | Yes | Yes | Yes | No | Yes | Yes | 2012 | i7-3517UE | Yes | Yes | 105°C |  |  | Yes | Yes | Embedded Broad Market Commercial Temp, PC/Client/Tablet | 4 | 16 GB | DDR3/DDR3L 1333/1600 | 2 | No |  | 3.0 | 1x16 2x8 1x8 2x4 | [13 empty] | Yes | Yes |  |  |  | Intel AVX |  | 25.6 GB/s | 2.80 GHz | 16 | Yes | 350 MHz | Yes | Yes | 3 | Intel HD Graphics 4000 | 1.00 GHz |  | eDP/DP/HDMI/SDVO/CRT |  |  | Yes | Yes |  | Yes | No | Yes | No | [10 empty] | yes
65714 | Intel Core i7-3517U Processor (4M Cache, up to 3.00 GHz) | Legacy Intel Core Processors | Products formerly Ivy Bridge | Mobile | Launched | 22 nm | 2 | 1.90 | 4 MB SmartCache | 5 GT/s DMI | 17 |  | No | View now | FCBGA1023 |  |  |  | Yes | 2.0 | Yes | Yes | 64-bit |  |  | No | 31.0mm x 24.0mm | Yes | Yes | Yes | No | No | Yes | 2012 | i7-3517U | Yes | Yes | 105 C |  |  | Yes | Yes |  | 4 | 32 GB | DDR3/L/-RS 1333/1600 | 2 |  |  | 2.0 | 1x16, 2x8, 1x8 2x4 | [13 empty] | Yes | Yes |  |  | 1 | Intel AVX |  | 25.6 GB/s | 3.00 GHz | 16 | No | 350 MHz | Yes | Yes | 3 | Intel HD Graphics 4000 | 1.15 GHz |  | eDP/DP/HDMI/SDVO/CRT |  |  | Yes | Yes | 0x166 | Yes | Yes | Yes | Yes | [6 empty] | Yes
65719 | Intel Core i7-3770 Processor (8M Cache, up to 3.90 GHz) | Legacy Intel Core Processors | Products formerly Ivy Bridge | Desktop | Discontinued | 22 nm | 4 | 3.40 | 8 MB SmartCache | 5 GT/s DMI | 77 |  | Yes | View now | FCLGA1155 | 67.4°C |  |  | Yes | 2.0 | Yes | Yes | 64-bit |  |  | No | 37.5mm x 37.5mm | Yes | Yes | Yes |  | Yes | Yes | 2012 | i7-3770 | Yes | Yes | 105°C |  |  | Yes | Yes | PC/Client/Tablet | 8 | 32 GB | DDR3 1333/1600 | 2 |  |  | 3.0 | up to 1x16, 2x8, 1x8 & 2x4 | [17 empty] | 1 | Intel SSE4.1, Intel SSE4.2, Intel AVX |  | 25.6 GB/s | 3.90 GHz |  | Yes | 650 MHz | Yes | Yes | 3 | Intel HD Graphics 4000 | 1.15 GHz |  |  |  |  | Yes | Yes | 0x162 |  |  | Yes | Yes | [6 empty] | Yes |  | 2011D | No
65722 | Intel Xeon Processor E3-1290 v2 (8M Cache, 3.70 GHz) | Intel Xeon Processor E3 v2 Family | Products formerly Ivy Bridge | Server | Discontinued | 22 nm | 4 | 3.70 | 8 MB SmartCache | 5 GT/s DMI | 87 |  | No | View now | FCLGA1155 |  |  |  | Yes | 2.0 | Yes | Yes | 64-bit |  |  | Yes | 37.5mm x 37.5mm | Yes | Yes | Yes | Yes | Yes | Yes | 2012 | E3-1290V2 | Yes | Yes |  |  |  | Yes | Yes |  | 8 | 32.77 GB | DDR3 1333/1600 | 2 |  |  | 3.0 | 1x16 & 1x4, 2x8 & 1x4 or 1x8 & 3x4 | [13 empty] | Yes | Yes |  |  | 1 | Intel SSE4.1, Intel SSE4.2, Intel AVX |  | 25.6 GB/s | 4.10 GHz |  | Yes | [15 empty] | Yes | [10 empty] | No
65725 | Intel Xeon Processor E3-1280 v2 (8M Cache, 3.60 GHz) | Intel Xeon Processor E3 v2 Family | Products formerly Ivy Bridge | Server | Discontinued | 22 nm | 4 | 3.60 | 8 MB SmartCache | 5 GT/s DMI | 69 |  | No | View now | FCLGA1155 |  |  |  | Yes | 2.0 | Yes | Yes | 64-bit |  |  | Yes | 37.5mm x 37.5mm | Yes | Yes | Yes | Yes | Yes | Yes | 2012 | E3-1280V2 | Yes | Yes |  |  |  | Yes | Yes |  | 8 | 32.77 GB | DDR3 1333/1600 | 2 |  |  | 3.0 | 1x16 & 1x4, 2x8 & 1x4 or 1x8 & 3x4 | [13 empty] | Yes | Yes |  |  | 1 | Intel SSE4.1, Intel SSE4.2, Intel AVX |  | 25.6 GB/s | 4.00 GHz |  | Yes | [15 empty] | Yes | [10 empty] | No
65726 | Intel Xeon Processor E3-1275 v2 (8M Cache, 3.50 GHz) | Intel Xeon Processor E3 v2 Family | Products formerly Ivy Bridge | Server | Launched | 22 nm | 4 | 3.50 | 8 MB SmartCache | 5 GT/s DMI | 77 |  | Yes | View now | FCLGA1155 |  |  |  | Yes | 2.0 | Yes | Yes | 64-bit |  |  | Yes | 37.5mm x 37.5mm | Yes | Yes | Yes | Yes | Yes | Yes | 2012 | E3-1275V2 | Yes | Yes |  |  |  | Yes | Yes | PC/Client/Tablet | 8 | 32.77 GB | DDR3 1333/1600 | 2 |  |  | 3.0 | 1x16 & 1x4, 2x8 & 1x4 or 1x8 & 3x4 | [13 empty] | Yes | Yes |  |  | 1 | Intel SSE4.1, Intel SSE4.2, Intel AVX |  | 25.6 GB/s | 3.90 GHz |  | Yes | 650 MHz | Yes | Yes | 3 |  | 1.25 GHz |  |  |  |  | Yes | Yes |  |  |  | Yes | [10 empty] | No
65727 | Intel Xeon Processor E3-1270 v2 (8M Cache, 3.50 GHz) | Intel Xeon Processor E3 v2 Family | Products formerly Ivy Bridge | Server | Discontinued | 22 nm | 4 | 3.50 | 8 MB SmartCache | 5 GT/s DMI | 69 |  | No | View now | FCLGA1155 |  |  |  | Yes | 2.0 | Yes | Yes | 64-bit |  |  | Yes | 37.5mm x 37.5mm | Yes | Yes | Yes | Yes | Yes | Yes | 2012 | E3-1270V2 | Yes | Yes |  |  |  | Yes | Yes |  | 8 | 32.77 GB | DDR3 1333/1600 | 2 | No |  | 3.0 | 1x16 & 1x4, 2x8 & 1x4 or 1x8 & 3x4 | [13 empty] | Yes | Yes |  |  | 1 | Intel SSE4.1, Intel SSE4.2, Intel AVX |  | 25.6 GB/s | 3.90 GHz |  | Yes |  | No | No | 0 | [7 empty] | No |  |  |  | Yes | [10 empty] | No
65728 | Intel Xeon Processor E3-1265L v2 (8M Cache, 2.50 GHz) | Intel Xeon Processor E3 v2 Family | Products formerly Ivy Bridge | Server | Discontinued | 22 nm | 4 | 2.50 | 8 MB SmartCache | 5 GT/s DMI | 45 |  | No | View now | FCLGA1155 |  |  |  | Yes | 2.0 | Yes | Yes | 64-bit |  |  | Yes |  | Yes | Yes | Yes |  | Yes | Yes | 2012 | E3-1265LV2 | Yes |  |  |  |  | Yes | Yes |  | 8 | 32.77 GB | DDR3 1333/1600 | 2 | Yes |  | 3.0 | 1x16 & 1x4, 2x8 & 1x4 or 1x8 & 3x4 | [18 empty] | Intel SSE4.1, Intel SSE4.2, Intel AVX |  |  | 3.50 GHz |  | Yes | 650 MHz | Yes | Yes | 3 | Intel HD Graphics 2500 | 1.15 GHz |  |  |  |  | Yes | Yes |  |  |  | Yes | [10 empty] | No
65729 | Intel Xeon Processor E3-1245 v2 (8M Cache, 3.40 GHz) | Intel Xeon Processor E3 v2 Family | Products formerly Ivy Bridge | Server | Discontinued | 22 nm | 4 | 3.40 | 8 MB SmartCache | 5 GT/s DMI | 77 |  | No | View now | FCLGA1155 |  |  |  | Yes | 2.0 | Yes | Yes | 64-bit |  |  | Yes | 37.5mm x 37.5mm | Yes | Yes | Yes | Yes | Yes | Yes | 2012 | E3-1245V2 | Yes | Yes |  |  |  | Yes | Yes |  | 8 | 32.77 GB | DDR3 1333/1600 | 2 |  |  | 3.0 | 1x16 & 1x4, 2x8 & 1x4 or 1x8 & 3x4 | [13 empty] | Yes | Yes |  |  | 1 | Intel SSE4.1, Intel SSE4.2, Intel AVX |  | 25.6 GB/s | 3.80 GHz |  | Yes | 650 MHz | Yes | Yes | 3 |  | 1.25 GHz |  |  |  |  | Yes | Yes |  |  |  | Yes | [10 empty] | No
65730 | Intel Xeon Processor E3-1240 v2 (8M Cache, 3.40 GHz) | Intel Xeon Processor E3 v2 Family | Products formerly Ivy Bridge | Server | Discontinued | 22 nm | 4 | 3.40 | 8 MB SmartCache | 5 GT/s DMI | 69 |  | No | View now | FCLGA1155 |  |  |  | Yes | 2.0 | Yes | Yes | 64-bit |  |  | Yes | 37.5mm x 37.5mm | Yes |  | Yes | Yes | Yes | Yes | 2012 | E3-1240V2 | Yes | Yes |  |  |  | Yes | Yes |  | 8 | 32.77 GB | DDR3 1333/1600 | 2 |  |  | 3.0 | 1x16 & 1x4, 2x8 & 1x4 or 1x8 & 3x4 | [13 empty] | Yes | Yes |  |  | 1 | Intel SSE4.1, Intel SSE4.2, Intel AVX |  | 25.6 GB/s | 3.80 GHz |  | Yes | [15 empty] | Yes | [10 empty] | No
65732 | Intel Xeon Processor E3-1230 v2 (8M Cache, 3.30 GHz) | Intel Xeon Processor E3 v2 Family | Products formerly Ivy Bridge | Server | Discontinued | 22 nm | 4 | 3.30 | 8 MB SmartCache | 5 GT/s DMI | 69 |  | No | View now | FCLGA1155 | 65.8°C |  |  | Yes | 2.0 | Yes | Yes | 64-bit |  |  | Yes | 37.5mm x 37.5mm | Yes | Yes | Yes | Yes | Yes | Yes | 2012 | E3-1230V2 | Yes | Yes |  |  |  | Yes | Yes |  | 8 | 32.77 GB | DDR3 1333/1600 | 2 |  |  | 3.0 | 1x16 & 1x4, 2x8 & 1x4 or 1x8 & 3x4 | [13 empty] | Yes | Yes |  |  | 1 | Intel SSE4.1, Intel SSE4.2, Intel AVX |  | 25.6 GB/s | 3.70 GHz |  | Yes | [15 empty] | Yes | [10 empty] | No
65733 | Intel Xeon Processor E3-1225 v2 (8M Cache, 3.20 GHz) | Intel Xeon Processor E3 v2 Family | Products formerly Ivy Bridge | Server | Launched | 22 nm | 4 | 3.20 | 8 MB SmartCache | 5 GT/s DMI | 77 |  | Yes | View now | FCLGA1155 |  |  |  | Yes | 2.0 | No | Yes | 64-bit |  |  | Yes |  | Yes | Yes | Yes | Yes | Yes | Yes | 2012 | E3-1225V2 | Yes | Yes |  |  |  | Yes | Yes | PC/Client/Tablet | 4 | 32.77 GB | DDR3 1333/1600 | 2 |  |  | 3.0 | 1x16 & 1x4, 2x8 & 1x4 or 1x8 & 3x4 | [13 empty] | Yes | Yes |  |  | 1 | Intel SSE4.1, Intel SSE4.2, Intel AVX |  | 25.6 GB/s | 3.60 GHz |  | Yes | 650 MHz | Yes | Yes | 3 |  | 1.25 GHz |  |  |  |  | Yes | Yes |  |  |  | Yes | [10 empty] | No
65734 | Intel Xeon Processor E3-1220 v2 (8M Cache, 3.10 GHz) | Intel Xeon Processor E3 v2 Family | Products formerly Ivy Bridge | Server | Discontinued | 22 nm | 4 | 3.10 | 8 MB SmartCache | 5 GT/s DMI | 69 |  | No | View now | FCLGA1155 |  |  |  | Yes | 2.0 | No | Yes | 64-bit |  |  | Yes | 37.5mm x 37.5mm | Yes | Yes | Yes | Yes | Yes | Yes | 2012 | E3-1220V2 | Yes | Yes |  |  |  | Yes | Yes |  | 4 | 32.77 GB | DDR3 1333/1600 | 2 |  |  | 3.0 | 1x16 & 1x4, 2x8 & 1x4 or 1x8 & 3x4 | [13 empty] | Yes | Yes |  |  | 1 | Intel SSE4.1, Intel SSE4.2, Intel AVX |  | 25.6 GB/s | 3.50 GHz |  | Yes | [15 empty] | Yes | [10 empty] | No
65735 | Intel Xeon Processor E3-1220L v2 (3M Cache, 2.30 GHz) | Intel Xeon Processor E3 v2 Family | Products formerly Ivy Bridge | Server | Discontinued | 22 nm | 2 | 2.30 | 3 MB SmartCache | 5 GT/s DMI | 17 |  | No | View now | FCLGA1155 |  |  |  | Yes | 2.0 | Yes | Yes | 64-bit |  |  | Yes | 37.5mm x 37.5mm | Yes |  | Yes | Yes | Yes | Yes | 2012 | E3-1220LV2 | Yes | Yes |  |  |  | Yes | Yes |  | 4 | 32.23 GB | DDR3 1333/1600 | 2 |  |  | 3.0 | 1x16 & 1x4, 2x8 & 1x4 or 1x8 & 3x4 | [13 empty] | Yes | Yes |  |  | 1 | Intel SSE4.1, Intel SSE4.2, Intel AVX |  | 25.6 GB/s | 3.50 GHz |  | Yes | [15 empty] | Yes | [10 empty] | No
65738 | Intel Pentium Processor G2100T (3M Cache, 2.60 GHz) | Intel Pentium Processor G Series | Products formerly Ivy Bridge | Desktop | Discontinued | 22 nm | 2 | 2.60 | 3 MB SmartCache | 5 GT/s DMI | 35 |  | No | View now | FCLGA1155 |  |  |  | Yes | No | No | Yes | 64-bit |  |  | Yes | 37.5mm x 37.5mm | Yes | Yes | Yes |  | No | Yes | 2012 | G2100T | No | Yes |  |  |  | Yes | No |  | 2 | 32 GB | DDR3 1333/1600 | 2 |  |  | 2.0 | up to 1x16, 2x8, 1x8 & 2x4 | [16 empty] | No | 1 | Intel SSE4.1, Intel SSE4.2 |  | 25.6 GB/s |  |  | No | 650 MHz |  | No | 3 | Intel HD Graphics for 3rd Generation Intel Processors | 1.05 GHz |  |  |  |  | No | No |  | No |  |  | No | [6 empty] | No |  | 2011A
66168 | Intel Core i3-3240T Processor (3M Cache, 2.90 GHz) | Legacy Intel Core Processors | Products formerly Ivy Bridge | Desktop | Discontinued | 22 nm | 2 | 2.90 | 3 MB SmartCache | 5 GT/s DMI | 35 |  | No | View now | FCLGA1155 | 65.0°C |  |  | Yes | No | Yes | Yes | 64-bit |  |  | No | 37.5mm x 37.5mm | Yes | Yes | Yes |  | No | Yes | 2012 | i3-3240T | No | Yes |  |  |  | Yes | No |  | 4 | 32 GB | DDR3 1333/1600 | 2 |  |  | 2.0 | up to 1x16, 2x8, 1x8 & 2x4 | [17 empty] | 1 | Intel SSE4.1, Intel SSE4.2, Intel AVX |  | 25.6 GB/s |  |  | No | 650 MHz | Yes | Yes | 3 | Intel HD Graphics 2500 | 1.05 GHz |  |  |  |  | Yes | Yes | 0x152 | Yes |  | Yes | Yes | [6 empty] | No |  | 2011A
66660 | Intel Pentium Processor 1405 (5M Cache, 1.2 GHz) | Intel Pentium Processor 1000 Series | Products formerly Sandy Bridge EN | Server | Discontinued | 32 nm | 2 | 1.20 | 5 MB SmartCache | 0 GT/s QPI | 40 | 0.6V-1.35V | Yes |  | FCLGA1356 |  |  |  | Yes | No | No | Yes | 64-bit |  |  | Yes | 45mm x 42.5mm | Yes | Yes | Yes | Yes | Yes | Yes | 2012 | 1405 | Yes | Yes |  |  |  | Yes | Yes |  | 2 | 375 GB | DDR3 800/1066 | 2 |  |  | 3.0 | [15 empty] | Yes |  |  | 1 | Intel AVX | 1 | 25 GB/s | 1.80 GHz | 24 | Yes | [20 empty] | 2S Only
66662 | Intel Xeon Processor E5-1428L (15M Cache, 1.8 GHz) | Intel Xeon Processor E5 Family | Products formerly Sandy Bridge EN | Server | Discontinued | 32 nm | 6 | 1.80 | 15 MB L3 | 0 GT/s QPI | 60 | 0.6V-1.35V | No | View now | FCLGA1356 |  |  |  | Yes | No | Yes | Yes | 64-bit |  |  | Yes | 45mm x 42.5mm | Yes | Yes | Yes | Yes | Yes | Yes | 2012 | E5-1428L | Yes | Yes |  |  | Q2'15 | Yes | Yes |  | 12 |  | DDR3 800/1066/1333 | 3 |  |  | 3.0 | [15 empty] | No |  |  | 1 | Intel AVX | 1 | 32 GB/s |  | 24 | [16 empty] | No |  |  |  |  | 1S Only
67020 | Intel Pentium Processor G860T (3M Cache, 2.60 GHz) | Legacy Intel Pentium Processor | Products formerly Sandy Bridge | Desktop | Discontinued | 32 nm | 2 | 2.60 | 3 MB SmartCache | 5 GT/s DMI | 35 |  | No | View now | FCLGA1155 | 65.0°C |  |  | Yes | No | No | Yes | 64-bit |  |  |  | 37.5 x 37.5 mm | Yes | Yes | Yes |  | No | Yes | 2012 | G860T | No | Yes |  |  | Q3'2013 | Yes | No |  | 2 | 32 GB | DDR3 1066/1333 | 2 |  |  | 2.0 | [14 empty] | Yes | Yes |  | No | 1 | Intel SSE4.1, Intel SSE4.2 |  | 21 GB/s |  |  | No | 650 MHz | Yes | No | 2 | Intel HD Graphics for 2nd Generation Intel Processors | 1.10 GHz |  |  |  |  | No | No
67024 | Intel Xeon Processor E5-2448L (20M, 1.8 GHz, 8.0 GT/s Intel QPI) | Intel Xeon Processor E5 Family | Products formerly Sandy Bridge EN | Embedded | Launched | 32 nm | 8 | 1.80 | 20 MB SmartCache | 8 GT/s QPI | 70 |  | Yes | View now | FCLGA1356 | 91°C |  |  | Yes | 2.0 | Yes | Yes | 64-bit |  |  | Yes |  | Yes |  | Yes |  | Yes | Yes | 2012 | E5-2448L | Yes |  |  |  | Q2'19 | Yes | Yes | Communications | 16 | 384 GB | DDR3 800/1066/1333/1600 | 3 |  |  | Gen 3.0 | Gen 3.0 | [14 empty] | No |  |  | 2 |  | 1 |  | 2.10 GHz | 24 | [16 empty] | No
67025 | Intel Xeon Processor E5-2428L (15M, 1.8 GHz, 7.2 GT/s Intel QPI) | Intel Xeon Processor E5 Family | Products formerly Sandy Bridge EN | Embedded | Launched | 32 nm | 6 | 1.80 | 15 MB SmartCache | 7.2 GT/s QPI | 60 |  | Yes | View now | FCLGA1356 | 89°C |  |  | Yes | 2.0 | Yes | Yes | 64-bit |  |  | Yes | LGA1356 | Yes |  | Yes |  | Yes | Yes | 2012 | E5-2428L | Yes |  |  |  | Q2'19 | Yes | Yes | Communications | 12 | 384 GB | DDR3 800/1066/1333 | 3 |  |  | Gen 3.0 | Gen 3.0 | [14 empty] | No |  |  | 2 |  | 1 |  | 2.00 GHz | 24 | [16 empty] | No
67026 | Intel Xeon Processor E5-2418L (10M, 2.0 GHz, 6.4 GT/s Intel QPI) | Intel Xeon Processor E5 Family | Products formerly Sandy Bridge EN | Embedded | Launched | 32 nm | 4 | 2.00 | 10 MB SmartCache | 6.4 GT/s QPI | 50 |  | Yes | View now | FCLGA1356 | 91°C |  |  | Yes | 2.0 | Yes | Yes |  |  |  | Yes |  | Yes |  | Yes |  | Yes | Yes | 2012 | E5-2418L | Yes |  |  |  | Q2'19 | Yes | Yes | Communications | 8 | 384 GB | DDR3 800/1066/1333 | 3 |  |  | Gen 3.0 | Gen 3.0 | [14 empty] | No |  |  | 2 |  | 1 |  | 2.10 GHz | 24 | [16 empty] | No
67192 | Intel Celeron Processor 877 (2M Cache, 1.40 GHz) | Legacy Intel Celeron Processor | Products formerly Sandy Bridge | Mobile | Launched | 32 nm | 2 | 1.40 | 2 MB L3 | 5 GT/s DMI | 17 |  | No | View now |  |  |  |  | Yes | No | No | Yes | 64-bit |  |  | No | 31.0mm x 24.0mm (BGA1023) | Yes | Yes | Yes | No | No | Yes | 2012 | 877 | No | Yes | 100C |  |  |  | No |  | 2 | 16 GB | DDR3 1066/1333 | 2 | No |  | 2.0 | 1x16, 2x8, 1x8 2x4 | [13 empty] | Yes | Yes |  |  | 1 | Intel SSE4.1, Intel SSE4.2 |  | 21.3 GB/s |  | 16 | No | 350 MHz | Yes | No | 2 | Intel HD Graphics for 2nd Generation Intel Processors | 1.00 GHz |  | eDP/DP/HDMI/SDVO/CRT |  |  | No | No |  | No | No |  | No
67193 | Intel Celeron Processor B820 (2M Cache, 1.70 GHz) | Legacy Intel Celeron Processor | Products formerly Sandy Bridge | Mobile | Launched | 32 nm | 2 | 1.70 | 2 MB | 5 GT/s DMI | 35 |  | No | View now | FCPGA988 |  |  |  | Yes | No | No | Yes | 64-bit |  |  | No | 37.5mmx37.5mm (rPGA988B) | Yes | Yes | Yes | No | No | Yes | 2012 | B820 | No | Yes | 100C |  |  |  | No |  | 2 | 16 GB | DDR3 1066/1333 | 2 |  |  | 2.0 | 1x16, 2x8, 1x8 2x4 | [13 empty] | Yes | Yes |  |  | 1 | Intel SSE4.1, Intel SSE4.2 |  | 21.3 GB/s |  | 16 | No | 650 MHz | Yes | No | 2 | Intel HD Graphics for 2nd Generation Intel Processors | 1.05 GHz |  | eDP/DP/HDMI/SDVO/CRT |  |  | No | No |  | No | No |  | No
67194 | Intel Pentium Processor 987 (2M Cache, 1.50 GHz) | Legacy Intel Pentium Processor | Products formerly Sandy Bridge | Mobile | Launched | 32 nm | 2 | 1.50 | 2 MB | 5 DMI | 17 |  | No | View now | FCBGA1023 |  |  |  | Yes | No | No | No | 64-bit |  |  | No | 31.0mm x 24.0mm (BGA1023) | Yes | Yes | Yes | No | No | Yes | 2012 | 987 | No | Yes | 100C |  |  |  | No |  | 2 | 16.38 GB | DDR3 1066/1333 | 2 |  |  | 2.0 | 1x16, 2x8, 1x8 2x4 | [13 empty] | Yes | Yes |  |  | 1 | Intel SSE4.1, Intel SSE4.2 |  | 21.3 GB/s |  | 16 | No | 350 MHz | Yes | No | 2 | Intel HD Graphics for 2nd Generation Intel Processors | 1.00 GHz |  | eDP/DP/HDMI/SDVO/CRT |  |  | No | No |  | No | No |  | No
67355 | Intel Core i5-3210M Processor (3M Cache, up to 3.10 GHz, rPGA | Legacy Intel Core Processors | Products formerly Ivy Bridge | Mobile | Launched | 22 nm | 2 | 2.50 | 3 MB SmartCache | 5 GT/s DMI | 35 |  | No | View now | FCPGA988 |  |  |  | Yes | 2.0 | Yes | Yes | 64-bit |  |  | No | 37.5 x 37.5mm (rPGA988B) | Yes | Yes | Yes | No | No | Yes | 2012 | i5-3210M | Yes | Yes | 105 C |  |  | Yes | No |  | 4 | 32 GB | DDR3/L/-RS 1333/1600 | 2 |  |  | 3.0 | 1x16, 2x8, 1x8 2x4 | [13 empty] | Yes | Yes |  |  | 1 | Intel AVX |  | 25.6 GB/s | 3.10 GHz | 16 | No | 650 MHz | Yes | Yes | 3 | Intel HD Graphics 4000 | 1.10 GHz |  | eDP/DP/HDMI/SDVO/CRT |  |  | Yes | Yes | 0x166 | Yes | Yes | Yes | Yes | [6 empty] | Yes
67356 | Intel Core i7-3612QM Processor (6M Cache, up to 3.10 GHz) rPGA | Legacy Intel Core Processors | Products formerly Ivy Bridge | Mobile | Launched | 22 nm | 4 | 2.10 | 6 MB SmartCache | 5 GT/s DMI | 35 |  | No | View now | FCPGA988 |  |  |  | Yes | 2.0 | Yes | Yes | 64-bit |  |  | No | 37.5 x 37.5mm (rPGA988B) | Yes | Yes | Yes | No | No | Yes | 2012 | i7-3612QM | Yes | Yes | 105 C |  |  | Yes | No |  | 8 | 32 GB | DDR3/L/-RS 1333/1600 | 2 |  |  | 3.0 | 1x16, 2x8, 1x8 2x4 | [13 empty] | Yes | Yes |  |  | 1 | Intel AVX |  | 25.6 GB/s | 3.10 GHz | 16 | No | 650 MHz | Yes | Yes | 3 | Intel HD Graphics 4000 | 1.10 GHz |  | eDP/DP/HDMI/SDVO/CRT |  |  | Yes | Yes | 0x166 | Yes | Yes | Yes | Yes | [6 empty] | Yes
67415 | Intel Pentium Processor 1403 (5M Cache, 2.60GHz) | Intel Pentium Processor 1000 Series | Products formerly Sandy Bridge EN | Server | Launched | 32 nm | 2 | 2.60 | 5 MB | 0 GT/s QPI | 80 | 0.6V-1.35V | No | [5 empty] | Yes | No | No | Yes | 64-bit |  |  | Yes | 45mm x 42.5mm | Yes | Yes | Yes | Yes | Yes | Yes | 2012 | 1403 | Yes | Yes |  |  |  | Yes | Yes |  | 2 | 375 GB | DDR3 800/1066 | 3 |  |  | 3.0 | [15 empty] | Yes |  |  | 1 | Intel AVX | 1 | 25 GB/s |  | 24 | Yes | [20 empty] | 2S Only
67416 | Intel Pentium Processor 1407 (5M Cache, 2.80GHz) | Intel Pentium Processor 1000 Series | Products formerly Sandy Bridge EN | Server | Launched | 32 nm | 2 | 2.80 | 5 MB | 0 GT/s QPI | 80 | 0.6V-1.35V | No | [5 empty] | Yes | No | No | Yes | 64-bit |  |  | Yes | 45mm x 42.5mm | Yes | Yes | Yes | Yes | Yes | Yes | 2012 | 1407 | Yes | Yes |  |  |  | Yes | Yes |  | 2 | 375 GB | DDR3 800/1066 | 3 |  |  | 3.0 | [15 empty] | Yes |  |  | 1 | Intel AVX | 1 | 25 GB/s |  | 24 | Yes | [20 empty] | 2S Only
67417 | Intel Xeon Processor E5-1410 (10M Cache, 2.8 GHz) | Intel Xeon Processor E5 Family | Products formerly Sandy Bridge EN | Server | Launched | 32 nm | 4 | 2.80 | 10 MB L3 | 5 GT/s DMI2 | 80 | 0.6V-1.35V | No | View now |  |  |  |  | Yes | 2.0 | Yes | Yes | 64-bit |  |  | Yes | 45mm x 42.5mm | Yes | Yes | Yes | Yes | Yes | Yes | 2012 | E5-1410 | Yes | Yes |  |  |  | Yes | Yes |  | 8 | 375 GB | DDR3 800/1066/1333 | 3 |  |  | 3.0 | [15 empty] | Yes |  |  | 1 | Intel AVX | 1 | 32 GB/s | 3.20 GHz | 24 | [21 empty] | 2S Only
67818 | Intel Celeron Processor 807 (1.5M Cache, 1.50 GHz) | Legacy Intel Celeron Processor | Products formerly Sandy Bridge | Mobile | Launched | 32 nm | 1 | 1.50 | 1.5 MB L3 | 5 GT/s DMI | 17 |  | No | View now | FCBGA1023 |  |  |  | Yes | No | Yes | Yes | 64-bit |  |  | No | 31.0mm x 24.0mm (BGA1023) | Yes | Yes | Yes | No | No | Yes | 2012 | 807 | No | Yes | 100C |  |  |  | No |  | 2 | 16 GB | DDR3 1066/1333 | 2 |  |  | 2.0 | 1x16, 2x8, 1x8 2x4 | [13 empty] | Yes | Yes |  |  | 1 | Intel SSE4.1, Intel SSE4.2 |  | 21.3 GB/s |  | 16 | No | 350 MHz | Yes | No | 2 | Intel HD Graphics for 2nd Generation Intel Processors | 950 MHz |  | eDP/DP/HDMI/SDVO/CRT |  |  | No | No |  | No | No |  | No
68315 | Intel Core i5-3470S Processor (6M Cache, up to 3.60 GHz) | Legacy Intel Core Processors | Products formerly Ivy Bridge | Desktop | Discontinued | 22 nm | 4 | 2.90 | 6 MB SmartCache | 5 GT/s DMI | 65 |  | No | View now | FCLGA1155 | 69.1 |  |  | Yes | 2.0 | No | Yes | 64-bit |  |  | No | 37.5mm x 37.5mm | Yes | Yes | Yes |  | Yes | Yes | 2012 | i5-3470S | Yes | Yes |  |  |  | Yes | Yes |  | 4 | 32 GB | DDR3 1333/1600 | 2 |  |  | 3.0 | up to 1x16, 2x8, 1x8 & 2x4 | [17 empty] | 1 | Intel SSE4.1, Intel SSE4.2, Intel AVX |  | 25.6 GB/s | 3.60 GHz |  | Yes | 650 MHz | Yes | Yes | 3 | Intel HD Graphics 2500 | 1.10 GHz |  |  |  |  | Yes | Yes | 0x152 |  |  | Yes | Yes | [6 empty] | Yes |  | 2011C | No
68316 | Intel Core i5-3470 Processor (6M Cache, up to 3.60 GHz) | Legacy Intel Core Processors | Products formerly Ivy Bridge | Desktop | Discontinued | 22 nm | 4 | 3.20 | 6 MB SmartCache | 5 GT/s DMI | 77 |  | No | View now | FCLGA1155 | 67.4°C |  |  | Yes | 2.0 | No | Yes | 64-bit |  |  | No | 37.5mm x 37.5mm | Yes | Yes | Yes |  | Yes | Yes | 2012 | i5-3470 | Yes | Yes |  |  |  | Yes | Yes |  | 4 | 32 GB | DDR3 1333/1600 | 2 |  |  | 3.0 | up to 1x16, 2x8, 1x8 & 2x4 | [17 empty] | 1 | Intel SSE4.1, Intel SSE4.2, Intel AVX |  | 25.6 GB/s | 3.60 GHz |  | Yes | 650 MHz | Yes | Yes | 3 | Intel HD Graphics 2500 | 1.10 GHz |  |  |  |  | Yes | Yes | 0x152 |  |  | Yes | Yes | [6 empty] | Yes |  | 2011D | No
68330 | Intel Xeon Processor E3-1125C (8M Cache, 2.00 GHz) | Intel Xeon Processor E3 Family | Products formerly Gladden | Embedded | Launched |  | 4 | 2.00 | 8 MB L3 |  | 40 |  | Yes | View now | FCBGA1284 |  |  |  | Yes | No | Yes | Yes | 64-bit |  |  | Yes | 37.5mm x 37.5 mm | Yes | Yes | Yes |  | Yes | Yes | 2012 | E3-1125C | Yes | Yes | 100°C |  |  | Yes | Yes | Communications | 8 | 32 GB | DDR3 1066/1333/1600 | 2 |  |  | 2 | 1x16 1x4 or 2x8 1x4 or 1x8 3x4 | [13 empty] | Yes | Yes |  |  | 1 | Intel AVX |  | 25.6 GB/s |  | 20 | No | [19 empty] | View now
68331 | Intel Xeon Processor E3-1105C (6M Cache, 1.00 GHz) | Intel Xeon Processor E3 Family | Products formerly Gladden | Embedded | Launched |  | 4 | 1.00 | 6 MB L3 |  | 25 |  | Yes | View now | FCBGA1284 |  |  |  | Yes | No | Yes | Yes | 64-bit |  |  | Yes | 37.5mm x 37.5 mm | Yes | Yes | Yes |  | Yes | Yes | 2012 | E3-1105C | Yes | Yes | 100°C |  |  | Yes | Yes | Communications | 8 | 32 GB | DDR3 1066/1333/1600 | 2 |  |  | 2 | 1x16 1x4 or 2x8 1x4 or 1x8 3x4 | [13 empty] | Yes | Yes |  |  |  | Intel AVX |  | 25.6 GB/s |  | 20 | No | [19 empty] | View now
68332 | Intel Core i3-2115C Processor (3M Cache, 2.00 GHz) | Legacy Intel Core Processors | Products formerly Gladden | Embedded | Launched |  | 2 | 2.00 | 3 MB SmartCache | 5 GT/s DMI | 25 |  | Yes | View now | FCBGA1284 |  |  |  | Yes | No | Yes | Yes | 64-bit |  |  | Yes | 37.5mm x 37.5 mm | Yes | Yes | Yes |  | Yes | Yes | 2012 | i3-2115C | Yes | Yes | 100°C |  |  | Yes | Yes | Communications | 4 | 32 GB | DDR3 1066/1333 | 2 |  |  | 2 | 1x16 1x4 or 2x8 1x4 or 1x8 3x4 | [13 empty] | Yes | Yes |  |  |  | Intel AVX |  | 21.3 GB/s |  | 16 | No | [15 empty] | Yes |  |  |  | View now
68333 | Intel Pentium Processor B915C (3M Cache, 1.50 GHz) | Legacy Intel Pentium Processor | Products formerly Gladden | Embedded | Launched |  | 2 | 1.50 | 3 MB L3 |  | 15 |  | Yes | View now | FCBGA1284 |  |  |  | Yes | No | Yes | Yes | 64-bit |  |  | Yes | 37.5mm x 37.5 mm | Yes | Yes | Yes |  | Yes | Yes | 2012 | B915C | Yes | Yes | 100°C |  |  | Yes | Yes | Communications | 4 | 32 GB | DDR3 1066/1333 | 2 |  |  | 2 | 1x16 1x4 or 2x8 1x4 or 1x8 3x4 | [13 empty] | Yes | Yes |  |  |  | Intel AVX |  | 21.3 GB/s |  | 20 | No | [19 empty] | View now
68334 | Intel Celeron Processor 725C (1.5M Cache, 1.30 GHz) | Legacy Intel Celeron Processor | Products formerly Gladden | Embedded | Launched |  | 1 | 1.30 | 1.5 MB L3 |  | 10 |  | Yes | View now | FCBGA1284 |  |  |  | Yes | No | Yes | Yes | 64-bit |  |  | Yes | 37.5mm x 37.5mm | Yes | Yes | Yes |  | Yes | Yes | 2012 | 725C | Yes | Yes | 100°C |  |  | Yes | Yes | Communications | 2 | 16 GB | DDR3 1066/1333 | 1 |  |  | 2 | 1x16 or 2x8 or 1x8 2x4 | [13 empty] | Yes | Yes |  |  |  | Intel AVX |  | 21.3 GB/s |  | 16 | No | [19 empty] | View now
68452 | Four Processor Intel Server System On-Site Repair, Next Business Day | Intel On-Site Repair for Servers |  |  | Discontinued | [28 empty] | 2012 | [58 empty] | Intel Server Board/Intel Server System/Intel Server Chassis, Intel RAID adapters, Intel Network adapters, selected Memory and Hard Drives, Processors | Intel On-site Repair for a four processor system. Available in all 50 US states.
69114 | Intel Core i5-3350P Processor (6M Cache, up to 3.30 GHz) | Legacy Intel Core Processors | Products formerly Ivy Bridge | Desktop | Discontinued | 22 nm | 4 | 3.10 | 6 MB SmartCache | 5 GT/s DMI | 69 |  | No | View now | FCLGA1155 | 67.4°C |  |  | Yes | 2.0 | No | Yes | 64-bit |  |  | No | 37.5mm x 37.5mm | Yes | Yes | Yes |  | No | Yes | 2012 | i5-3350P | Yes | Yes |  |  |  | Yes | Yes |  | 4 | 32.23 GB | DDR3 1333/1600 | 2 |  |  | 3.0 | up to 1x16, 2x8, 1x8 & 2x4 | [17 empty] | 1 | Intel SSE4.1, Intel SSE4.2, Intel AVX |  | 25.6 GB/s | 3.30 GHz |  | No | [13 empty] | Yes |  | Yes | Yes | [6 empty] | Yes |  |  | No
69115 | Intel Celeron Processor G555 (2M Cache, 2.70 GHz) | Legacy Intel Celeron Processor | Products formerly Sandy Bridge | Desktop | Discontinued | 32 nm | 2 | 2.70 | 2 MB SmartCache | 5 GT/s DMI | 65 |  | No | View now | FCLGA1155 | 69.1°C |  |  | Yes | No | No | Yes | 64-bit |  |  |  | 37.5mm x 37.5mm | Yes | Yes | Yes |  | No | Yes | 2012 | G555 | No | Yes |  |  | Q3'2013 | Yes | No |  | 2 | 32 GB | DDR3 1066 | 2 |  |  | 2.0 | [14 empty] | Yes | Yes |  | No | 1 | Intel SSE4.1, Intel SSE4.2 |  | 17 GB/s |  |  | No | 850 MHz | Yes | No | 2 | Intel HD Graphics for 2nd Generation Intel Processors | 1.00 GHz |  |  |  |  | No | No
69116 | Intel Pentium Processor G645 (3M Cache, 2.90 GHz) | Legacy Intel Pentium Processor | Products formerly Sandy Bridge | Desktop | Discontinued | 32 nm | 2 | 2.90 | 3 MB SmartCache | 5 GT/s DMI | 65 |  | No | View now | FCLGA1155 | 69.1°C |  |  | Yes | No | No | Yes | 64-bit |  |  |  | 37.5mm x 37.5mm | Yes | Yes | Yes |  | No | Yes | 2012 | G645 | No | Yes |  |  | Q3'2013 | Yes | No |  | 2 | 32 GB | DDR3 1066 | 2 |  |  | 2.0 | [14 empty] | Yes | Yes |  | No | 1 | Intel SSE4.1, Intel SSE4.2 |  | 17 GB/s |  |  | No | 850 MHz | Yes | No | 2 | Intel HD Graphics for 2nd Generation Intel Processors | 1.10 GHz |  |  |  |  | No | No
69360 | Intel Pentium Processor 997 (2M Cache, 1.60 GHz) | Legacy Intel Pentium Processor | Products formerly Sandy Bridge | Mobile | Launched | 32 nm | 2 | 1.60 | 2 MB L3 | 5 GT/s DMI | 17 |  | No | View now | FCBGA1023 |  |  |  | Yes | No | No | No | 64-bit |  |  | No | 31.0mm x 24.0mm (BGA1023) | Yes | Yes | Yes | No | No | Yes | 2012 | 997 | No | Yes | 100C |  |  |  | No |  | 2 | 16 GB | DDR3 1066/1333 | 2 |  |  | 2.0 | 1x16, 2x8, 1x8 2x4 | [13 empty] | Yes | Yes |  |  | 1 | Intel SSE4.1, Intel SSE4.2 |  | 21.3 GB/s |  | 16 | No | 350 MHz | Yes | No | 2 | Intel HD Graphics for 2nd Generation Intel Processors | 1.00 GHz |  | eDP/DP/HDMI/SDVO/CRT |  |  | No | No |  | No | No |  | No
69361 | Intel Celeron Processor 887 (2M Cache, 1.50 GHz) | Legacy Intel Celeron Processor | Products formerly Sandy Bridge | Mobile | Launched | 32 nm | 2 | 1.50 | 2 MB L3 | 5 GT/s DMI | 17 |  | No | View now | FCBGA1023 |  |  |  | Yes | No | No | Yes | 64-bit |  |  | No | 31.0mm x 24.0mm (BGA1023) | Yes | Yes | Yes | No | No | Yes | 2012 | 887 | No | Yes | 100C |  |  |  | No |  | 2 | 16 GB | DDR3 1066/1333 | 2 | No |  | 2.0 | 1x16, 2x8, 1x8 2x4 | [13 empty] | Yes | Yes |  |  | 1 | Intel SSE4.1, Intel SSE4.2 |  | 21.3 GB/s |  | 16 | No | 350 MHz | Yes | No | 2 | Intel HD Graphics for 2nd Generation Intel Processors | 1.00 GHz |  | eDP/DP/HDMI/SDVO/CRT |  |  | No | No |  | No | No |  | No
69362 | Intel Atom Processor D2560 (1M Cache, 2.00 GHz) | Intel Atom Processor D Series | Products formerly Cedarview | Desktop | Discontinued | 32 nm | 2 | 2.00 | 1 MB |  | 10 | 0.91V -1.21V | No | View now |  |  |  |  | Yes | No | Yes | No | 64-bit |  | 36-bit | No | 22mm X 22mm | Yes | [5 empty] | 2012 | D2560 |  |  | 100 C |  |  |  | No |  | 4 | 4 GB | DDR3 800/1066 | 1 | [22 empty] | Intel SSE2, Intel SSE3, Intel SSSE3 |  | 6.4 GB/s |  | 4 | No | 640 MHz |  |  | 2
69363 | Intel Celeron Processor G465 (1.5M Cache, 1.90 GHz) | Legacy Intel Celeron Processor | Products formerly Sandy Bridge | Desktop | Discontinued | 32 nm | 1 | 1.90 | 1.5 MB SmartCache | 5 GT/s DMI | 35 |  | No | View now | FCLGA1155 | 65.5°C |  |  | Yes | No | Yes | Yes | 64-bit |  |  |  | 37.5mm x 37.5mm | Yes | Yes | Yes |  | No | Yes | 2012 | G465 | No | Yes |  |  | Q3'2013 | Yes | No |  | 2 | 32 GB | DDR3 1066 | 2 |  |  | 2.0 | [14 empty] | Yes | Yes |  | No | 1 | Intel SSE4.1, Intel SSE4.2 |  | 17 GB/s |  |  | No | 650 MHz | Yes | No | 2 | Intel HD Graphics for 2nd Generation Intel Processors | 1.00 GHz |  |  |  |  | No | No
69364 | Intel Pentium Processor G645T (3M Cache, 2.50 GHz) | Legacy Intel Pentium Processor | Products formerly Sandy Bridge | Desktop | Discontinued | 32 nm | 2 | 2.50 | 3 MB SmartCache | 5 GT/s DMI | 35 |  | No | View now | FCLGA1155 | 65.0°C |  |  | Yes | No | No | Yes | 64-bit |  |  |  | 37.5mm x 37.5mm | Yes | Yes | Yes |  | No | Yes | 2012 | G645T | No | Yes |  |  | Q3'2013 | Yes | No |  | 2 | 32 GB | DDR3 1066 | 2 |  |  | 2.0 | [14 empty] | Yes | Yes |  | No | 1 | Intel SSE4.1, Intel SSE4.2 |  | 17 GB/s |  | 16 | No | 650 MHz | Yes | No | 2 | Intel HD Graphics for 2nd Generation Intel Processors | 1.10 GHz |  |  |  |  | No | No
69669 | Intel Pentium Processor B980 (2M Cache, 2.40 GHz) | Legacy Intel Pentium Processor | Products formerly Sandy Bridge | Mobile | Launched | 32 nm | 2 | 2.40 | 2 MB | 5 GT/s DMI | 35 |  | No |  | FCPGA988 |  |  |  | Yes | No | No | No | 64-bit |  |  | No | 37.5mmx37.5mm (rPGA988B) | Yes | Yes | Yes | No | No | Yes | 2012 | B980 | No | Yes | 85C |  |  |  | No |  | 2 | 16 GB | DDR3 1066/1333 | 2 |  |  | 2.0 | 1x16, 2x8, 1x8 2x4 | [13 empty] | Yes | Yes |  |  | 1 | Intel SSE4.1, Intel SSE4.2 |  | 21.3 GB/s |  | 16 | No | 650 MHz | Yes | No | 2 | Intel HD Graphics for 2nd Generation Intel Processors | 1.15 GHz |  | eDP/DP/HDMI/SDVO/CRT |  |  | No | No |  | No | No |  | No
70097 | Intel Atom Processor Z2480 (512K Cache, up to 2.00 GHz) | Intel Atom Processor Z Series | Products formerly Penwell | Mobile | Discontinued | 32 nm | 1 |  | 512 KB SmartCache |  |  | 0.3V - 1.2V | No | View now |  |  |  |  | No |  | Yes |  | 32-bit |  | 32-bit |  | 12mm x 12mm |  | Yes | Yes |  |  | Yes | 2012 | Z2480 |  | Yes | 90 |  | 7/4/14 |  |  |  | 2 | 2 GB | LPDDR2 800 | 2 |  |  |  |  | 1 | 2.0 OTG |  |  | 152 | 3 | [11 empty] | 1 | Intel SSE, Intel SSE2, Intel SSE3 |  | 6.4 GB/s |  |  |  | 400 MHz |  |  | 2 |  |  |  | HDMI | [20 empty] | 2.00 GHz
70098 | Intel Atom Processor Z2460 (512K Cache, up to 1.60 GHz) | Intel Atom Processor Z Series | Products formerly Penwell | Mobile | Discontinued | 32 nm | 1 |  | 512 KB SmartCache |  |  | 0.3V - 1.2V | No | View now |  |  |  |  | No |  | Yes |  | 32-bit |  | 32-bit |  | 12mm x 12mm |  | Yes | Yes |  |  | Yes | 2012 | Z2460 |  | Yes | 90 |  | 7/4/14 |  |  |  | 2 | 2 GB | LPDDR2 800 | 2 |  |  |  |  | 1 | 2.0 OTG |  |  | 152 | 3 | [11 empty] | 1 | Intel SSE, Intel SSE2, Intel SSE3 |  | 6.4 GB/s |  |  |  | 400 MHz |  |  | 2 |  |  |  | HDMI | [20 empty] | 1.60 GHz
70100 | Intel Atom Processor Z2580 (1M Cache, 2.00 GHz) | Intel Atom Processor Z Series | Products formerly Cloverview | Mobile | Discontinued | 32 nm | 2 |  | 1 MB SmartCache |  |  | 0.3-1.2V (Vcc) | No | View now | FC-MB4760 |  |  |  | No |  | Yes | Yes | 32-bit |  | 32-bit |  | 14mm x 14mm |  | Yes | Yes |  |  |  | 2013 | Z2580 | No | Yes | 90°C | [5 empty] | 4 | 2 GB | LPDDR2 1066 | 2 |  |  |  |  | 2 | 2.0 OTG, USB-SPH 2.0 |  |  |  | 3 | [11 empty] | 1 | Intel SSE2, Intel SSE3, Intel SSSE3 |  | 8.5 GB/s |  |  |  | 400 MHz |  |  | 2 | [24 empty] | 2.00 GHz | 533 MHz | Yes
70101 | Intel Atom Processor Z2560 (1M Cache, 1.60 GHz) | Intel Atom Processor Z Series | Products formerly Cloverview | Mobile | Discontinued | 32 nm | 2 |  | 1 MB SmartCache |  |  | 0.3-1.2V (Vcc) | No | View now | FC-MB4760 |  |  |  | No |  | Yes | Yes | 32-bit |  | 32-bit |  | 14mm x 14mm |  | Yes | Yes |  |  |  | 2013 | Z2560 | No | Yes | 90°C | [5 empty] | 4 | 2 GB | LPDDR2 1066 | 2 |  |  |  |  | 2 | 2.0 OTG, USB-SPH 2.0 |  |  |  | 3 | [11 empty] | 1 | Intel SSE2, Intel SSE3, Intel SSSE3 |  | 8.5 GB/s |  |  |  | 400 MHz |  |  | 2 | [24 empty] | 1.60 GHz |  | Yes
70102 | Intel Atom Processor Z3480 (1M Cache, up to 2.13 GHz) | Intel Atom Processor Z Series | Products formerly Merrifield | Mobile | Launched | 22 nm | 2 |  | 1 MB SmartCache |  |  | AVID | No | View now | FC-MB5796 |  |  |  | No |  |  | Yes | 64-bit |  | 32-bit |  | 12mm x 12mm | Yes | Yes | Yes |  |  | Yes | 2014 | Z3480 | Yes | Yes | 90°C | [5 empty] | 2 | 4 GB | LPDDR3 1066 | 2 |  |  |  |  | 2 | 2.0/3.0 |  |  | 175 | 3 | [11 empty] | 1 | Intel SSE2, Intel SSE3, Intel SSSE3, Intel SSE4.1, Intel SSE4.2 |  | 8.5 GB/s |  |  |  | 457 MHz |  |  | 2 |  |  |  | MIPI-DSI | [15 empty] | Yes |  |  |  |  | 2.13 GHz | 533 MHz | Yes
70103 | Intel Atom Processor Z3460 (1M Cache, up to 1.60 GHz) | Intel Atom Processor Z Series | Products formerly Merrifield | Mobile | Launched | 22 nm | 2 |  | 1 MB SmartCache |  |  | AVID | No | View now | FC-MB5796 |  |  |  | No |  |  | Yes | 64-bit |  | 32-bit |  | 12mm x 12mm | Yes | Yes | Yes |  |  | Yes | 2014 | Z3460 | Yes | Yes | 90°C | [5 empty] | 2 | 4 GB | LPDDR3 1066 | 2 |  |  |  |  | 2 | 2.0/3.0 |  |  | 175 | 3 | [11 empty] | 1 | Intel SSE2, Intel SSE3, Intel SSSE3, Intel SSE4.1, Intel SSE4.2 |  | 8.5 GB/s |  |  |  | 400 MHz |  |  | 2 |  |  |  | MIPI-DSI | [15 empty] | Yes |  |  |  |  | 1.60 GHz | 457 MHz | Yes
70105 | Intel Atom Processor Z2760 (1M Cache, 1.80 GHz) | Intel Atom Processor Z Series | Products formerly Cloverview | Mobile | Discontinued | 32 nm | 2 | 1.80 | 1 MB L2 |  |  |  | No | View now | FC-MB4760 |  |  |  | No |  | Yes | No | 32-bit |  |  | No | 14mm x 14mm | [6 empty] | 2012 | Z2760 | [8 empty] | 4 | 2.4 GB | LPDDR2 800 | 2 | [24 empty] | 6.4 GB/s |  |  |  | 533 MHz
70272 | Intel Core i3-2365M Processor (3M Cache, 1.40 GHz) | Legacy Intel Core Processors | Products formerly Sandy Bridge | Mobile | Launched | 32 nm | 2 | 1.40 | 3 MB SmartCache | 5 GT/s DMI | 17 |  | No | View now | FCBGA1023 |  |  |  | Yes | No | Yes | Yes | 64-bit |  |  | No | 31.0mm x 24.0mm (BGA1023) | Yes | Yes | Yes | No | No | Yes | 2012 | i3-2365M | No | Yes | 100C |  |  | Yes | No |  | 4 | 16 GB | DDR3 1066/1333 | 2 |  |  | 2.0 | 1x16, 2x8, 1x8 2x4 | [13 empty] | Yes | Yes |  |  | 1 | Intel AVX |  |  |  | 16 | No | 350 MHz | Yes | Yes | 2 |  | 1.00 GHz |  | eDP/DP/HDMI/SDVO/CRT |  |  | Yes | Yes |  | Yes | Yes | Yes | Yes
70814 | Intel Atom Processor Z2420 (512K Cache, up to 1.20 GHZ) | Intel Atom Processor Z Series | Products formerly Penwell | Mobile | Discontinued | 32 nm | 1 |  | 512 KB SmartCache |  |  | 0.3 - 1.2V | No | View now |  |  |  |  | No |  | Yes |  | 32-bit |  | 32-bit |  | 12mm x 12mm |  | Yes | Yes |  |  | Yes | 2013 | Z2420 |  | Yes | 90 |  | 7/4/14 |  |  |  | 2 | 1 GB | LPDDR2 800 | 2 |  |  |  |  | 1 | 2.0 OTG |  |  | 152 | 3 | [11 empty] | 1 | Intel SSE, Intel SSE2, Intel SSE3 |  | 6.4 GB/s |  |  |  | 400 MHz |  |  | 2 | [24 empty] | 1.20 GHz
70845 | Intel Core i7-3970X Processor Extreme Edition (15M Cache, up to 4.00 GHz) | Intel Core X-series Processors | Products formerly Sandy Bridge E | Desktop | Discontinued | 32 nm | 6 | 3.50 | 15 MB SmartCache | 5 GT/s DMI2 | 150 | 0.6V-1.35V | No | View now | FCLGA2011 | 66.8°C |  |  | Yes | 2.0 | Yes | Yes | 64-bit |  |  | No | 52.5mm x 45.0mm | Yes | Yes | Yes | No | No | Yes | 2012 | i7-3970X | Yes | Yes |  |  |  | Yes | Yes |  | 12 | 64.45 GB | DDR3 1066/1333/1600 | 4 |  |  | 2.0 | [18 empty] | 1 | Intel SSE4.2, Intel AVX |  | 51.2 GB/s | 4.00 GHz | 40 | No | [15 empty] | Yes |  | Please note: The boxed product does not include a fan or heat sink |  |  |  |  | Yes
70846 | Intel Core i7-3840QM Processor (8M Cache, up to 3.80 GHz) | Legacy Intel Core Processors | Products formerly Ivy Bridge | Mobile | Launched | 22 nm | 4 | 2.80 | 8 MB SmartCache | 5 GT/s DMI | 45 |  | No | View now | FCPGA988 |  |  |  | Yes | 2.0 | Yes | Yes | 64-bit |  |  | No | 37.5 x 37.5mm (rPGA988B); 31.0 x 24.0mm (BGA1224) | Yes | Yes | Yes | No | Yes | Yes | 2012 | i7-3840QM | Yes | Yes | 105 C |  |  | Yes | Yes |  | 8 | 32 GB | DDR3/L/-RS 1333/1600 | 2 |  |  | 3.0 | 1x16, 2x8, 1x8 2x4 | [13 empty] | Yes | Yes |  |  | 1 | Intel AVX |  | 25.6 GB/s | 3.80 GHz | 16 | Yes | 650 MHz | Yes | Yes | 3 | Intel HD Graphics 4000 | 1.30 GHz |  | eDP/DP/HDMI/SDVO/CRT |  |  | Yes | Yes | 0x166 | Yes | Yes | Yes | Yes | [6 empty] | Yes
70847 | Intel Core i7-3740QM Processor (6M Cache, up to 3.70 GHz) | Legacy Intel Core Processors | Products formerly Ivy Bridge | Mobile | Launched | 22 nm | 4 | 2.70 | 6 MB SmartCache | 5 GT/s DMI | 45 |  | No | View now | FCPGA988 |  |  |  | Yes | 2.0 | Yes | Yes | 64-bit |  |  | No | 37.5 x 37.5mm (rPGA988B); 31.0 x 24.0mm (BGA1224) | Yes | Yes | Yes | No | Yes | Yes | 2012 | i7-3740QM | Yes | Yes | 105 C |  |  | Yes | Yes |  | 8 | 32 GB | DDR3/L/-RS 1333/1600 | 2 |  |  | 3.0 | 1x16, 2x8, 1x8 2x4 | [13 empty] | Yes | Yes |  |  | 1 | Intel AVX |  | 25.6 GB/s | 3.70 GHz | 16 | Yes | 650 MHz | Yes | Yes | 3 | Intel HD Graphics 4000 | 1.30 GHz |  | eDP/DP/HDMI/SDVO/CRT |  |  | Yes | Yes | 0x166 | Yes | Yes | Yes | Yes | [6 empty] | Yes
70927 | Intel Core i3-2328M Processor (3M Cache, 2.20 GHz) | Legacy Intel Core Processors | Products formerly Sandy Bridge | Mobile | Launched | 32 nm | 2 | 2.20 | 3 MB | 5 GT/s DMI | 35 |  | No | View now | FCPGA988 |  |  |  | Yes | No | Yes | Yes | 64-bit |  |  | No | 37.5mm x 37.5mm (rPGA988B); 31mm x 24mm (BGA1023) | Yes | Yes | Yes | No | No | Yes | 2012 | i3-2328M | No | Yes | 85C (PGA); 100C (BGA) |  |  | Yes | No |  | 4 | 16 GB | DDR3 1066/1333 | 2 |  |  | 2.0 | 1x16, 2x8, 1x8 2x4 | [13 empty] | Yes | Yes |  |  | 1 | Intel AVX |  | 21.3 GB/s |  | 16 | No | 650 MHz | Yes | Yes | 2 | Intel HD Graphics 3000 | 1.10 GHz |  | eDP/DP/HDMI/SDVO/CRT |  |  | Yes | Yes | 0x116 | Yes | Yes | Yes | Yes
71052 | Intel Pentium Processor G2130 (3M Cache, 3.20 GHz) | Intel Pentium Processor G Series | Products formerly Ivy Bridge | Desktop | Launched | 22 nm | 2 | 3.20 | 3 MB SmartCache | 5 GT/s DMI | 55 |  | No | View now | FCLGA1155 |  |  |  | Yes | No | No | Yes | 64-bit |  |  | Yes | 37.5mm x 37.5mm | Yes | Yes | Yes |  | No | Yes | 2013 | G2130 | No | Yes |  |  |  | Yes | No |  | 2 | 32 GB | DDR3 1333/1600 | 2 |  |  | 2.0 | up to 1x16, 2x8, 1x8 & 2x4 | [16 empty] | No | 1 | Intel SSE4.1, Intel SSE4.2 |  | 25.6 GB/s |  |  | No | 650 MHz |  | No | 3 | Intel HD Graphics for 3rd Generation Intel Processors | 1.05 GHz |  |  |  |  | No | No |  | No |  |  | No | [6 empty] | No |  | 2011C
71053 | Intel Core i3-3210 Processor (3M Cache, 3.20 GHz) | Legacy Intel Core Processors | Products formerly Ivy Bridge | Desktop | Discontinued | 22 nm | 2 | 3.20 | 3 MB SmartCache | 5 GT/s DMI | 55 |  | No | View now | FCLGA1155 | 65.3°C |  |  | Yes | No | Yes | Yes | 64-bit |  |  | No | 37.5mm x 37.5mm | Yes | Yes | Yes |  | No | Yes | 2013 | i3-3210 | No | Yes |  |  |  | Yes | No |  | 4 | 32 GB | DDR3 1333/1600 | 2 |  |  | 2.0 | up to 1x16, 2x8, 1x8 & 2x4 | [17 empty] | 1 | Intel SSE4.1, Intel SSE4.2, Intel AVX |  | 25.6 GB/s |  |  | No | 650 MHz | Yes | Yes | 3 | Intel HD Graphics 2500 | 1.05 GHz |  |  |  |  | Yes | Yes | 0x152 | Yes |  | Yes | Yes | [6 empty] | No |  | 2011C
71069 | Intel Pentium Processor G2020T (3M Cache, 2.50 GHz) | Intel Pentium Processor G Series | Products formerly Ivy Bridge | Desktop | Launched | 22 nm | 2 | 2.50 | 3 MB SmartCache | 5 GT/s DMI | 35 |  | No | View now | FCLGA1155 |  |  |  | Yes | No | No | Yes | 64-bit |  |  | Yes | 37.5mm x 37.5mm | Yes | Yes | Yes |  | No | Yes | 2013 | G2020T | No | Yes |  |  |  | Yes | No |  | 2 | 32 GB | DDR3 1333 | 2 |  |  | 2.0 | up to 1x16, 2x8, 1x8 & 2x4 | [16 empty] | No | 1 | Intel SSE4.1, Intel SSE4.2 |  | 21 GB/s |  |  | No | 650 MHz |  | No | 3 | Intel HD Graphics for 3rd Generation Intel Processors | 1.05 GHz |  |  |  |  | No | No |  | No |  |  | No | [6 empty] | No |  | 2011A
71070 | Intel Pentium Processor G2020 (3M Cache, 2.90 GHz) | Intel Pentium Processor G Series | Products formerly Ivy Bridge | Desktop | Discontinued | 22 nm | 2 | 2.90 | 3 MB SmartCache | 5 GT/s DMI | 55 |  | No | View now | FCLGA1155 |  |  |  | Yes | No | No | Yes | 64-bit |  |  | Yes | 37.5mm x 37.5mm | Yes | Yes | Yes |  | No | Yes | 2013 | G2020 | No | Yes |  |  |  | Yes | No |  | 2 | 32 GB | DDR3 1333 | 2 |  |  | 2.0 | up to 1x16, 2x8, 1x8 & 2x4 | [16 empty] | No | 1 | Intel SSE4.1, Intel SSE4.2 |  | 21 GB/s |  |  | No | 650 MHz |  | No | 3 | Intel HD Graphics for 3rd Generation Intel Processors | 1.05 GHz |  |  |  |  | No | No |  | No |  |  | No | [6 empty] | No |  | 2011C
71071 | Intel Pentium Processor G2010 (3M Cache, 2.80 GHz) | Intel Pentium Processor G Series | Products formerly Ivy Bridge | Desktop | Discontinued | 22 nm | 2 | 2.80 | 3 MB SmartCache | 5 GT/s DMI | 55 |  | No | View now | FCLGA1155 |  |  |  | Yes | No | No | Yes | 64-bit |  |  | Yes | 37.5mm x 37.5mm | Yes | Yes | Yes |  | No | Yes | 2013 | G2010 | No | Yes |  |  |  | Yes | No |  | 2 | 32 GB | DDR3 1333 | 2 |  |  | 2.0 | up to 1x16, 2x8, 1x8 & 2x4 | [16 empty] | No | 1 | Intel SSE4.1, Intel SSE4.2 |  | 21 GB/s |  |  | No | 650 MHz |  | No | 3 | Intel HD Graphics for 3rd Generation Intel Processors | 1.05 GHz |  |  |  |  | No | No |  | No |  |  | No | [6 empty] | No |  | 2011C
71072 | Intel Celeron Processor G1610 (2M Cache, 2.60 GHz) | Intel Celeron Processor G Series | Products formerly Ivy Bridge | Desktop | Launched | 22 nm | 2 | 2.60 | 2 MB SmartCache | 5 GT/s DMI | 55 |  | No | View now | FCLGA1155 |  |  |  | Yes | No | No | Yes | 64-bit |  |  | Yes | 37.5mm x 37.5mm | Yes | Yes | Yes |  | No | Yes | 2013 | G1610 | No | Yes |  |  |  | Yes | No |  | 2 | 32 GB | DDR3 1333 | 2 |  |  | 2.0 | up to 1x16, 2x8, 1x8 & 2x4 | [16 empty] | No | 1 | Intel SSE4.1, Intel SSE4.2 |  | 21 GB/s |  |  | No | 650 MHz |  | No | 3 | Intel HD Graphics for 3rd Generation Intel Processors | 1.05 GHz |  |  |  |  | No | No |  | No |  |  | No |  |  |  | 1S Only |  |  | No |  | 2011C
71073 | Intel Celeron Processor G1620 (2M Cache, 2.70 GHz) | Intel Celeron Processor G Series | Products formerly Ivy Bridge | Desktop | Launched | 22 nm | 2 | 2.70 | 2 MB SmartCache | 5 GT/s DMI | 55 |  | Yes | View now | FCLGA1155 |  |  |  | Yes | No | No | Yes | 64-bit |  |  | Yes | 37.5mm x 37.5mm | Yes | Yes | Yes |  | No | Yes | 2013 | G1620 | No | Yes |  |  |  | Yes | No | PC/Client/Tablet | 2 | 32 GB | DDR3 1333 | 2 |  |  | 2.0 | up to 1x16, 2x8, 1x8 & 2x4 | [16 empty] | No | 1 | Intel SSE4.1, Intel SSE4.2 |  | 21 GB/s |  |  | No | 650 MHz |  | No | 3 | Intel HD Graphics for 3rd Generation Intel Processors | 1.05 GHz |  |  |  |  | No | No |  | No |  |  | No |  |  |  | 1S Only |  |  | No |  | 2011C
71074 | Intel Celeron Processor G1610T (2M Cache, 2.30 GHz) | Intel Celeron Processor G Series | Products formerly Ivy Bridge | Desktop | Launched | 22 nm | 2 | 2.30 | 2 MB SmartCache | 5 GT/s DMI | 35 |  | No | View now | FCLGA1155 |  |  |  | Yes | No | No | Yes | 64-bit |  |  | Yes | 37.5mm x 37.5mm | Yes | Yes | Yes |  | No | Yes | 2013 | G1610T | No | Yes |  |  |  | Yes | No |  | 2 | 32 GB | DDR3 1333 | 2 |  |  | 2.0 | up to 1x16, 2x8, 1x8 & 2x4 | [16 empty] | No | 1 | Intel SSE4.1, Intel SSE4.2 |  | 21 GB/s |  |  | No | 650 MHz |  | No | 3 | Intel HD Graphics for 3rd Generation Intel Processors | 1.05 GHz |  |  |  |  | No | No |  | No |  |  | No |  |  |  | 1S Only |  |  | No |  | 2011A
71096 | Intel Core i7-3940XM Processor Extreme Edition (8M Cache, up to 3.90 GHz) | Intel Core X-series Processors | Products formerly Ivy Bridge | Mobile | Launched | 22 nm | 4 | 3.00 | 8 MB SmartCache | 5 GT/s DMI | 55 |  | No | View now | FCPGA988 |  |  |  | Yes | 2.0 | Yes | Yes | 64-bit |  |  | No | 37.5 x 37.5mm (rPGA988B) | Yes | Yes | Yes | No | Yes | Yes | 2012 | i7-3940XM | Yes | Yes | 105 C |  |  | Yes | Yes |  | 8 | 32 GB | DDR3/L/-RS 1333/1600 | 2 |  |  | 3.0 | 1x16, 2x8, 1x8 2x4 | [13 empty] | Yes | Yes |  |  | 1 | Intel AVX |  | 25.6 GB/s | 3.90 GHz | 16 | Yes | 650 MHz | Yes | Yes | 3 | Intel HD Graphics 4000 | 1.35 GHz |  | eDP/DP/HDMI/SDVO/CRT |  |  | Yes | Yes |  | Yes | Yes | Yes | Yes
71097 | Intel Pentium Processor G2120T (3M Cache, 2.70 GHz) | Intel Pentium Processor G Series | Products formerly Ivy Bridge | Desktop | Discontinued | 22 nm | 2 | 2.70 | 3 MB SmartCache | 5 GT/s DMI | 35 |  | No | View now | FCLGA1155 |  |  |  | Yes | No | No | Yes | 64-bit |  |  | Yes | 37.5mm x 37.5mm | Yes | Yes | Yes |  | No | Yes | 2013 | G2120T | No | Yes |  |  |  | Yes | No |  | 2 | 32 GB | DDR3 1333/1600 | 2 |  |  | 2.0 | up to 1x16, 2x8, 1x8 & 2x4 | [16 empty] | No | 1 | Intel SSE4.1, Intel SSE4.2 |  | 25.6 GB/s |  |  | No | 650 MHz |  | No | 3 | Intel HD Graphics for 3rd Generation Intel Processors | 1.05 GHz |  |  |  |  | No | No |  | No |  |  | No | [6 empty] | No |  | 2011A
71141 | Intel Celeron Processor B830 (2M Cache, 1.80 GHz) | Legacy Intel Celeron Processor | Products formerly Sandy Bridge | Mobile | Launched | 32 nm | 2 | 1.80 | 2 MB L3 | 5 GT/s DMI | 35 |  | No | View now | FCPGA988 |  |  |  | Yes | No | No | Yes | 64-bit |  |  | No | 37.5mmx37.5mm (rPGA988B) | Yes | Yes | Yes | No | No | Yes | 2012 | B830 | No | Yes | 100C |  |  |  | No |  | 2 | 16 GB | DDR3 1066/1333 | 2 |  |  | 2.0 | 1x16, 2x8, 1x8 2x4 | [13 empty] | Yes | Yes |  |  | 1 | Intel SSE4.1, Intel SSE4.2 |  | 21.3 GB/s |  | 16 | No | 650 MHz | Yes | No | 2 | Intel HD Graphics for 2nd Generation Intel Processors | 1.05 GHz |  | eDP/DP/HDMI/SDVO/CRT |  |  | No | No |  | No | No |  | No
71142 | Intel Pentium Processor 2020M (2M Cache, 2.40 GHz) | Intel Pentium Processor 2000 Series | Products formerly Ivy Bridge | Mobile | Launched | 22 nm | 2 | 2.40 | 2 MB SmartCache | 5 GT/s DMI | 35 |  | No | View now | FCPGA988 |  |  |  | Yes | No | No | Yes | 64-bit |  |  | No | 37.5mm x 37.5mm (rPGA988B) | Yes | Yes | Yes | No | No | Yes | 2012 | 2020M | No | Yes | 90 C |  |  | Yes | No |  | 2 | 32 GB | DDR3/L/-RS 1333/1600 | 2 | No |  | 2.0 | 1x16, 2x8, 1x8 2x4 | [13 empty] | Yes | Yes |  |  | 1 | Intel SSE4.1, Intel SSE4.2 |  | 25.6 GB/s |  | 16 | No | 650 MHz | Yes | No | 3 | Intel HD Graphics for 3rd Generation Intel Processors | 1.10 GHz |  | eDP/DP/HDMI/SDVO/CRT |  |  | No | No |  | Yes | No |  | No
71255 | Intel Core i7-3540M Processor (4M Cache, up to 3.70 GHz) | Legacy Intel Core Processors | Products formerly Ivy Bridge | Mobile | Launched | 22 nm | 2 | 3.00 | 4 MB SmartCache | 5 GT/s DMI | 35 |  | No | View now | FCBGA1023, FCPGA988 |  |  |  | Yes | 2.0 | Yes | Yes | 64-bit |  |  | No | 37.5 x 37.5mm (rPGA988B); 31.0 x 24.0mm (BGA1023) | Yes | Yes | Yes | No | Yes | Yes | 2013 | i7-3540M | Yes | Yes | 105 C |  |  | Yes | Yes |  | 4 | 32 GB | DDR3/L/-RS 1333/1600 | 2 |  |  | 3.0 | 1x16, 2x8, 1x8 2x4 | [13 empty] | Yes | Yes |  |  | 1 | Intel AVX |  | 25.6 GB/s | 3.70 GHz | 16 | Yes | 650 MHz | Yes | Yes | 3 | Intel HD Graphics 4000 | 1.30 GHz |  | eDP/DP/HDMI/SDVO/CRT |  |  | Yes | Yes | 0x166 | Yes | Yes | Yes | Yes | [6 empty] | Yes
71256 | Intel Core i5-3380M Processor (3M Cache, up to 3.60 GHz) | Legacy Intel Core Processors | Products formerly Ivy Bridge | Mobile | Launched | 22 nm | 2 | 2.90 | 3 MB SmartCache | 5 GT/s DMI | 35 |  | No | View now | FCPGA988, FCBGA1023 |  |  |  | Yes | 2.0 | Yes | Yes | 64-bit |  |  | No | 37.5 x 37.5mm (rPGA988B); 31.0 x 24.0mm (BGA1023) | Yes | Yes | Yes | No | Yes | Yes | 2013 | i5-3380M | Yes | Yes | 105 C |  |  | Yes | Yes |  | 4 | 32 GB | DDR3/L/-RS 1333/1600 | 2 |  |  | 3.0 | 1x16, 2x8, 1x8 2x4 | [13 empty] | Yes | Yes |  |  | 1 | Intel AVX |  | 25.6 GB/s | 3.60 GHz | 16 | Yes | 650 MHz | Yes | Yes | 3 | Intel HD Graphics 4000 | 1.25 GHz |  | eDP/DP/HDMI/SDVO/CRT |  |  | Yes | Yes | 0x166 | Yes | Yes | Yes | Yes | [6 empty] | Yes
71257 | Intel Core i5-3340M Processor (3M Cache, up to 3.40 GHz) | Legacy Intel Core Processors | Products formerly Ivy Bridge | Mobile | Launched | 22 nm | 2 | 2.70 | 3 MB SmartCache | 5 GT/s DMI | 35 |  | No | View now | FCPGA988, FCBGA1023 |  |  |  | Yes | 2.0 | Yes | Yes | 64-bit |  |  | No | 37.5 x 37.5mm (rPGA988B); 31.0 x 24.0mm (BGA1023) | Yes | Yes | Yes | No | Yes | Yes | 2013 | i5-3340M | Yes | Yes | 105 C |  |  | Yes | Yes |  | 4 | 32 GB | DDR3/L/-RS 1333/1600 | 2 |  |  | 3.0 | 1x16, 2x8, 1x8 2x4 | [13 empty] | Yes | Yes |  |  | 1 | Intel AVX |  | 25.6 GB/s | 3.40 GHz | 16 | Yes | 650 MHz | Yes | Yes | 3 | Intel HD Graphics 4000 | 1.25 GHz |  | eDP/DP/HDMI/SDVO/CRT |  |  | Yes | Yes | 0x166 | Yes | Yes | Yes | Yes | [6 empty] | Yes
71258 | Intel Core i7-3687U Processor (4M Cache, up to 3.30 GHz) | Legacy Intel Core Processors | Products formerly Ivy Bridge | Mobile | Launched | 22 nm | 2 | 2.10 | 4 MB SmartCache | 5 GT/s DMI | 17 |  | No | View now | FCBGA1023 |  |  |  | Yes | 2.0 | Yes | Yes | 64-bit |  |  | No | 31.0 x 24.0mm (BGA1023) | Yes | Yes | Yes | No | Yes | Yes | 2013 | i7-3687U | Yes | Yes | 105 C |  |  | Yes | Yes |  | 4 | 32 GB | DDR3/L/-RS 1333/1600 | 2 |  |  | 2.0 | 1x16, 2x8, 1x8 2x4 | [13 empty] | Yes | Yes |  |  | 1 | Intel AVX |  | 25.6 GB/s | 3.30 GHz | 16 | Yes | 350 MHz | Yes | Yes | 3 | Intel HD Graphics 4000 | 1.20 GHz |  | eDP/DP/HDMI/SDVO/CRT |  |  | Yes | Yes | 0x166 | Yes | Yes | Yes | Yes | [6 empty] | Yes
71259 | Intel Core i5-3437U Processor (3M Cache, up to 2.90 GHz) | Legacy Intel Core Processors | Products formerly Ivy Bridge | Mobile | Launched | 22 nm | 2 | 1.90 | 3 MB SmartCache | 5 GT/s DMI | 17 |  | No | View now | FCBGA1023 |  |  |  | Yes | 2.0 | Yes | Yes | 64-bit |  |  | No | 31.0 x 24.0mm (BGA1023) | Yes | Yes | Yes | No | Yes | Yes | 2013 | i5-3437U | Yes | Yes | 105 C |  |  | Yes | Yes |  | 4 | 32 GB | DDR3/L/-RS 1333/1600 | 2 |  |  | 2.0 | 1x16, 2x8, 1x8 2x4 | [13 empty] | Yes | Yes |  |  | 1 | Intel AVX |  | 25.6 GB/s | 2.90 GHz | 16 | Yes | 650 MHz | Yes | Yes | 3 | Intel HD Graphics 4000 | 1.20 GHz |  | eDP/DP/HDMI/SDVO/CRT |  |  | Yes | Yes | 0x166 | Yes | Yes | Yes | Yes | [6 empty] | Yes
71267 | Intel Atom Processor S1260 (1M Cache, 2.00 GHz) | Intel Atom Processor S Series | Products formerly Centerton | Server | Discontinued | 32 nm | 2 | 2.00 | 1 MB |  | 8.5 |  | No | View now | FCBGA1283 |  |  |  | Yes |  | Yes | Yes | 64-bit |  |  | Yes | [7 empty] | 2012 | S1260 | [8 empty] | 4 | 8 GB | DDR3 1333 | 1 |  |  | 2.0 | [6 empty] | UART | [9 empty] | PCI Support |  |  |  |  | 10.6 GB/s |  | 8
71268 | Intel Atom Processor S1240 (1M Cache, 1.60 GHz) | Intel Atom Processor S Series | Products formerly Centerton | Server | Discontinued | 32 nm | 2 | 1.60 | 1 MB |  | 6.1 |  | No | View now | FCBGA1283 |  |  |  | Yes |  | Yes | Yes | 64-bit |  |  | Yes | [7 empty] | 2012 | S1240 | [8 empty] | 4 | 8 GB | DDR3 1333 | 1 |  |  | 2.0 | [6 empty] | UART | [9 empty] | PCI Support |  |  |  |  | 10.6 GB/s |  | 8
71269 | Intel Atom Processor S1220 (1M Cache, 1.60 GHz) | Intel Atom Processor S Series | Products formerly Centerton | Server | Discontinued | 32 nm | 2 | 1.60 | 1 MB |  | 8.1 |  | No | View now | FCBGA1283 |  |  |  | Yes |  | Yes | Yes | 64-bit |  |  | Yes | [7 empty] | 2012 | S1220 | [8 empty] | 4 | 8 GB | DDR3 1333 | 1 |  |  | 2.0 | [6 empty] | UART | [9 empty] | PCI Support |  |  |  |  | 10.6 GB/s |  | 8
71270 | Intel Atom Processor S1289 (1M Cache, 2.00 GHz) | Intel Atom Processor S Series | Products formerly Briarwood | Server | Launched | 32 nm | 2 | 2.00 | 1 MB |  | 14.1 |  | Yes | View now | FCBGA1283 |  |  |  | Yes |  | Yes | Yes | 64-bit |  |  | Yes | [7 empty] | 2013 | S1289 | No | [7 empty] | 4 | 8 GB | DDR3 1333 | 1 |  |  | 2.0 | [6 empty] | UART | [9 empty] | PCI Support | [6 empty] | 40
71271 | Intel Atom Processor S1279 (1M Cache, 1.60 GHz) | Intel Atom Processor S Series | Products formerly Briarwood | Server | Launched | 32 nm | 2 | 1.60 | 1 MB |  | 13.1 |  | Yes | View now | FCBGA1283 |  |  |  | Yes |  | Yes | Yes | 64-bit |  |  | Yes | [7 empty] | 2013 | S1279 | No | [7 empty] | 4 | 8 GB | DDR3 1333 | 1 |  |  | 2.0 | [6 empty] | UART | [9 empty] | PCI Support | [6 empty] | 40
71272 | Intel Atom Processor S1269 (1M Cache, 1.60 GHz) | Intel Atom Processor S Series | Products formerly Briarwood | Server | Launched | 32 nm | 2 | 1.60 | 1 MB |  | 11.7 |  | Yes | View now | FCBGA1283 |  |  |  | Yes |  | Yes | Yes | 64-bit |  |  | Yes | [7 empty] | 2013 | S1269 | No | [7 empty] | 4 | 8 GB | DDR3 1333 | 1 |  |  | 2.0 | [6 empty] | UART | [9 empty] | PCI Support | [6 empty] | 32
71458 | Intel Core i7-3632QM Processor (6M Cache, up to 3.20 GHz) rPGA | Legacy Intel Core Processors | Products formerly Ivy Bridge | Mobile | Launched | 22 nm | 4 | 2.20 | 6 MB SmartCache | 5 GT/s DMI | 35 |  | No | View now | FCPGA988 |  |  |  | Yes | 2.0 | Yes | Yes | 64-bit |  |  | No | 37.5 x 37.5mm (rPGA988B) | Yes | Yes | Yes | No | No | Yes | 2012 | i7-3632QM | Yes | Yes | 105 C |  |  | Yes | No |  | 8 | 32 GB | DDR3/L/-RS 1333/1600 | 2 |  |  | 3.0 | 1x16, 2x8, 1x8 2x4 | [13 empty] | Yes | Yes |  |  | 1 | Intel AVX |  | 25.6 GB/s | 3.20 GHz | 16 | No | 650 MHz | Yes | Yes | 3 | Intel HD Graphics 4000 | 1.15 GHz |  | eDP/DP/HDMI/SDVO/CRT |  |  | Yes | Yes | 0x166 | Yes | Yes | Yes | Yes | [6 empty] | Yes
71459 | Intel Core i7-3630QM Processor (6M Cache, up to 3.40 GHz) | Legacy Intel Core Processors | Products formerly Ivy Bridge | Mobile | Launched | 22 nm | 4 | 2.40 | 6 MB SmartCache | 5 GT/s DMI | 45 |  | No | View now | FCPGA988 |  |  |  | Yes | 2.0 | Yes | Yes | 64-bit |  |  | No | 37.5 x 37.5mm (rPGA988B) | Yes | Yes | Yes | No | No | Yes | 2012 | i7-3630QM | Yes | Yes | 105 C |  |  | Yes | No |  | 8 | 32 GB | DDR3/L/-RS 1333/1600 | 2 |  |  | 3.0 | 1x16, 2x8, 1x8 2x4 | [13 empty] | Yes | Yes |  |  | 1 | Intel AVX |  | 25.6 GB/s | 3.40 GHz | 16 | No | 650 MHz | Yes | Yes | 3 | Intel HD Graphics 4000 | 1.15 GHz |  | eDP/DP/HDMI/SDVO/CRT |  |  | Yes | Yes | 0x166 | Yes | Yes | Yes | Yes | [6 empty] | Yes
71460 | Intel Core i7-3635QM Processor (6M Cache, up to 3.40 GHz) | Legacy Intel Core Processors | Products formerly Ivy Bridge | Mobile | Launched | 22 nm | 4 | 2.40 | 6 MB SmartCache | 5 GT/s DMI | 45 |  | No | View now |  |  |  |  | Yes | 2.0 | Yes | Yes | 64-bit |  |  | No | 31.0 x 24.0mm (BGA1224) | Yes | Yes | Yes | No | No | Yes | 2012 | i7-3635QM | Yes | Yes | 105 C |  |  | Yes | Yes |  | 8 | 32 GB | DDR3/L/-RS 1333/1600 | 2 |  |  | 3.0 | 1x16, 2x8, 1x8 2x4 | [13 empty] | Yes | Yes |  |  | 1 | Intel AVX |  | 25.6 GB/s | 3.40 GHz | 16 | No | 650 MHz | Yes | Yes | 3 | Intel HD Graphics 4000 | 1.20 GHz |  | eDP/DP/HDMI/SDVO/CRT |  |  | Yes | Yes | 0x166 | Yes | Yes | Yes | Yes | [6 empty] | Yes
71465 | Intel Core i3-3120M Processor (3M Cache, 2.50 GHz) | Legacy Intel Core Processors | Products formerly Ivy Bridge | Mobile | Launched | 22 nm | 2 | 2.50 | 3 MB SmartCache | 5 GT/s DMI | 35 |  | No | View now | FCPGA988 |  |  |  | Yes | No | Yes | Yes | 64-bit |  |  | No | 37.5mm x 37.5mm (rPGA988B); 31mm x 24mm (BGA1023) | Yes | Yes | Yes | No | No | Yes | 2012 | i3-3120M | No | Yes | 90C (PGA); 105C (BGA) |  |  | Yes | No |  | 4 | 32 GB | DDR3/L/-RS 1333/1600 | 2 |  |  | 2.0 | 1x16, 2x8, 1x8 2x4 | [13 empty] | Yes | Yes |  |  | 1 | Intel AVX |  | 25.6 GB/s |  | 16 | No | 650 MHz | Yes | Yes | 3 | Intel HD Graphics 4000 | 1.10 GHz |  | eDP/DP/HDMI/SDVO/CRT |  |  | Yes | Yes | 0x166 | Yes | Yes | Yes | Yes
71469 | Intel Pentium Processor 2117U (2M Cache, 1.80 GHz) | Intel Pentium Processor 2000 Series | Products formerly Ivy Bridge | Mobile | Launched | 22 nm | 2 | 1.80 | 2 MB SmartCache | 5 GT/s DMI | 17 |  | No | View now | FCBGA1023 |  |  |  | Yes | No | No | Yes | 64-bit |  |  | No | 31mm x 24mm | Yes | Yes | Yes | No | No | Yes | 2012 | 2117U | No | Yes | 105 C |  |  | Yes | No |  | 2 | 32 GB | DDR3/L/-RS 1333/1600 | 2 | No |  | 2.0 | 1x16, 2x8, 1x8 2x4 | [13 empty] | Yes | Yes |  |  | 1 | Intel SSE4.1, Intel SSE4.2 |  | 25.6 GB/s |  | 16 | No | 350 MHz | Yes | No | 3 | Intel HD Graphics for 3rd Generation Intel Processors | 1.00 GHz |  | eDP/DP/HDMI/SDVO/CRT |  |  | No | No |  | Yes | No |  | No
71670 | Intel Core i7-3632QM Processor (6M Cache, up to 3.20 GHz) BGA | Legacy Intel Core Processors | Products formerly Ivy Bridge | Mobile | Launched | 22 nm | 4 | 2.20 | 6 MB SmartCache | 5 GT/s DMI | 35 |  | No | View now |  |  |  |  | Yes | 2.0 | Yes | Yes | 64-bit |  |  | No | 31.0 x 24.0mm (BGA1224) | Yes | Yes | Yes | No | No | Yes | 2012 | i7-3632QM | Yes | Yes | 105 C |  |  | Yes | Yes |  | 8 | 32 GB | DDR3/L/-RS 1333/1600 | 2 |  |  | 3.0 | 1x16, 2x8, 1x8 2x4 | [13 empty] | Yes | Yes |  |  | 1 | Intel AVX |  | 25.6 GB/s | 3.20 GHz | 16 | No | 650 MHz | Yes | Yes | 3 | Intel HD Graphics 4000 | 1.15 GHz |  | eDP/DP/HDMI/SDVO/CRT |  |  | Yes | Yes | 0x166 | Yes | Yes | Yes | Yes | [6 empty] | Yes
71699 | Intel Itanium Processor 9560 (32M Cache, 2.53 GHz) | Intel Itanium Processor 9500 Series | Products formerly Poulson | Server | Launched | 32 nm | 8 | 2.53 | 32 MB | 6.4 GT/s QPI | 170 |  | No | View now | LGA1248 |  |  |  | Yes | 2.0 | Yes | Yes |  |  |  | Yes |  |  |  | Yes |  |  | Yes | 2012 | 9560 |  |  | 95 C |  |  | Yes | Yes |  | 16 | [55 empty] | Yes
71700 | Intel Itanium Processor 9550 (32M Cache, 2.40 GHz) | Intel Itanium Processor 9500 Series | Products formerly Poulson | Server | Launched | 32 nm | 4 | 2.40 | 32 MB | 6.4 GT/s QPI | 170 |  | No | View now | LGA1248 |  |  |  | Yes | 2.0 | Yes | Yes |  |  |  | Yes |  |  |  | Yes |  |  | Yes | 2012 | 9550 |  |  | 95 C |  |  | Yes | Yes |  | 8 | [55 empty] | Yes
71701 | Intel Itanium Processor 9540 (24M Cache, 2.13 GHz) | Intel Itanium Processor 9500 Series | Products formerly Poulson | Server | Launched | 32 nm | 8 | 2.13 | 24 MB | 6.4 GT/s QPI | 170 |  | No | View now | LGA1248 |  |  |  | Yes | 2.0 | Yes | Yes |  |  |  | Yes |  |  |  | Yes |  |  | Yes | 2012 | 9540 |  |  | 95 C |  |  | Yes | Yes |  | 16 | [55 empty] | Yes
71702 | Intel Itanium Processor 9520 (20M Cache, 1.73 GHz) | Intel Itanium Processor 9500 Series | Products formerly Poulson | Server | Launched | 32 nm | 4 | 1.73 | 20 MB | 6.4 GT/s QPI | 130 |  | No | View now | LGA1248 |  |  |  | Yes | 2.0 | Yes | Yes |  |  |  | Yes |  |  |  | Yes |  |  | Yes | 2012 | 9520 |  |  | 95 C |  |  | Yes | Yes |  | 8 | [55 empty] | Yes
71992 | Intel Xeon Phi Coprocessor 5110P (8GB, 1.053 GHz, 60 core) | Intel Xeon Phi x100 Product Family | Products formerly Knights Corner | Server | Discontinued | 22 nm | 60 | 1.05 | 30 MB L2 |  | 225 |  | No | View now |  |  |  |  | No | No |  |  | 64-bit |  |  | Yes | [7 empty] | 2012 | 5110P | [9 empty] | 8 GB |  | 16 |  |  | 2.0 | [19 empty] | Intel IMCI |  | 320 GB/s | [34 empty] | PCI bracket inluded or installed (not on Bulk), 312 mm
71994 | Intel Celeron Processor 1020M (2M Cache, 2.10 GHz) | Intel Celeron Processor 1000 Series | Products formerly Ivy Bridge | Mobile | Launched | 22 nm | 2 | 2.10 | 2 MB SmartCache | 5 GT/s DMI | 35 |  | No | View now | FCPGA988 |  |  |  | Yes | No | No | Yes | 64-bit |  |  | No | 37.5mm x 37.5mm (rPGA988B); 31mm x 24mm (BGA1023) | Yes | Yes | Yes |  | No | Yes | 2013 | 1020M | No | Yes | 105C |  |  | Yes | No |  | 2 | 32 GB | DDR3/L/-RS 1333/1600 | 2 |  |  | 2.0 | 1x16, 2x8, 1x8 & 2x4 | [13 empty] | Yes | Yes |  |  | 1 | Intel SSE4.1, Intel SSE4.2 |  | 25.6 GB/s |  | 16 | No | 650 MHz | Yes | No | 3 | Intel HD Graphics for 3rd Generation Intel Processors | 1.00 GHz |  | eDP/DP/HDMI/SDVO/CRT |  |  | No | No |  | No |  |  | No
71995 | Intel Celeron Processor 1037U (2M Cache, 1.80 GHz) | Intel Celeron Processor 1000 Series | Products formerly Ivy Bridge | Mobile | Launched | 22 nm | 2 | 1.80 | 2 MB SmartCache | 5 GT/s DMI | 17 |  | No | View now | FCBGA1023 |  |  |  | Yes | No | No | Yes | 64-bit |  |  | No | 31mm x 24mm | Yes | Yes | Yes |  | No | Yes | 2013 | 1037U | No | Yes | 105C |  |  | Yes | No |  | 2 | 32 GB | DDR3/L/-RS 1333/1600 | 2 |  |  | 2.0 | 1x16, 2x8, 1x8 & 2x4 | [13 empty] | Yes | Yes |  |  | 1 | Intel SSE4.1, Intel SSE4.2 |  | 25.6 GB/s |  | 16 | No | 350 MHz | Yes | No | 3 | Intel HD Graphics for 3rd Generation Intel Processors | 1.00 GHz |  | eDP/DP/HDMI/SDVO/CRT |  |  | No | No |  | No |  |  | No
72012 | Intel Core i3-3229Y Processor (3M Cache, 1.40 GHz) | Legacy Intel Core Processors | Products formerly Ivy Bridge | Mobile | Launched | 22 nm | 2 | 1.40 | 3 MB | 5 GT/s DMI | 13 |  | No | View now | FCBGA1023 |  |  |  | Yes | No | Yes | Yes | 64-bit |  |  | No | 31mm x 24mm | Yes | Yes | Yes | No | No | Yes | 2013 | i3-3229Y | Yes | Yes | 105 C | 7 W |  | Yes | No |  | 4 | 32 GB | DDR3/L/-RS 1333/1600 | 2 | [17 empty] | Yes | Yes |  |  | 1 | Intel AVX |  | 25.6 GB/s |  |  | No | 350 MHz | Yes | Yes | 3 | Intel HD Graphics 4000 | 850 MHz |  | eDP/DP/HDMI/SDVO/CRT |  |  | Yes | Yes | 0x166 | Yes | Yes | Yes | Yes
72013 | Intel Core i5-3339Y Processor (3M Cache, up to 2.00 GHz) | Legacy Intel Core Processors | Products formerly Ivy Bridge | Mobile | Launched | 22 nm | 2 | 1.50 | 3 MB | 5 GT/s DMI | 13 |  | No | View now | FCBGA1023 |  |  |  | Yes | 2.0 | Yes | Yes | 64-bit |  |  | No | 31mm x 24mm | Yes | Yes | Yes | Yes | No | Yes | 2013 | i5-3339Y | Yes | Yes | 105 C | 7 W |  | Yes | Yes |  | 4 | 32 GB | DDR3/L/-RS 1333/1600 | 2 | [17 empty] | Yes | Yes |  |  | 1 | Intel AVX |  | 25.6 GB/s | 2.00 GHz |  | No | 350 MHz | Yes | Yes | 3 | Intel HD Graphics 4000 | 850 MHz |  | eDP/DP/HDMI/SDVO/CRT |  |  | Yes | Yes | 0x166 | Yes | Yes | Yes | Yes | [6 empty] | Yes
72014 | Intel Core i5-3439Y Processor (3M Cache, up to 2.30 GHz) | Legacy Intel Core Processors | Products formerly Ivy Bridge | Mobile | Launched | 22 nm | 2 | 1.50 | 3 MB | 5 GT/s DMI | 13 |  | No | View now | FCBGA1023 |  |  |  | Yes | 2.0 | Yes | Yes | 64-bit |  |  | No | 31mm x 24mm | Yes | Yes | Yes | Yes | Yes | Yes | 2013 | i5-3439Y | Yes | Yes | 105 C | 7 W |  | Yes | Yes |  | 4 | 32 GB | DDR3/L/-RS 1333/1600 | 2 | [17 empty] | Yes | Yes |  |  | 1 | Intel AVX |  | 25.6 GB/s | 2.30 GHz |  | Yes | 350 MHz | Yes | Yes | 3 | Intel HD Graphics 4000 | 850 MHz |  | eDP/DP/HDMI/SDVO/CRT |  |  | Yes | Yes | 0x166 | Yes | Yes | Yes | Yes | [6 empty] | Yes
72015 | Intel Core i7-3689Y Processor (4M Cache, up to 2.60 GHz) | Legacy Intel Core Processors | Products formerly Ivy Bridge | Mobile | Launched | 22 nm | 2 | 1.50 | 4 MB | 5 GT/s DMI | 13 |  | No | View now | FCBGA1023 |  |  |  | Yes | 2.0 | Yes | Yes | 64-bit |  |  | No | 31mm x 24mm | Yes | Yes | Yes | Yes | Yes | Yes | 2013 | i7-3689Y | Yes | Yes | 105 C | 7 W |  | Yes | Yes |  | 4 | 32 GB | DDR3/L/-RS 1333/1600 | 2 | [17 empty] | Yes | Yes |  |  | 1 | Intel AVX |  | 25.6 GB/s | 2.60 GHz |  | Yes | 350 MHz | Yes | Yes | 3 | Intel HD Graphics 4000 | 850 MHz |  | eDP/DP/HDMI/SDVO/CRT |  |  | Yes | Yes | 0x166 | Yes | Yes | Yes | Yes | [6 empty] | Yes
72016 | Intel Pentium Processor 2129Y (2M Cache, 1.10 GHz) | Intel Pentium Processor 2000 Series | Products formerly Ivy Bridge | Mobile | Launched | 22 nm | 2 | 1.10 | 2 MB SmartCache | 5 GT/s DMI | 10 |  | No | View now | FCBGA1023 |  |  |  | Yes | No | No | Yes | 64-bit |  |  | No | 31mm x 24mm | Yes | Yes | Yes | No | No | Yes | 2013 | 2129Y | No | Yes | 105 C | 7 W |  | Yes | No |  | 2 | 32 GB | DDR3/L/-RS 1333/1600 | 2 | No | [16 empty] | Yes | Yes |  |  | 1 | Intel SSE4.1, Intel SSE4.2 |  | 25.6 GB/s |  |  | No | 350 MHz | Yes | No | 3 | Intel HD Graphics for 3rd Generation Intel Processors | 850 MHz |  | eDP/DP/HDMI/SDVO/CRT |  |  | No | No |  | No | No |  | No
72054 | Intel Core i7-3537U Processor (4M Cache, up to 3.10 GHz) | Legacy Intel Core Processors | Products formerly Ivy Bridge | Mobile | Launched | 22 nm | 2 | 2.00 | 4 MB SmartCache | 5 GT/s DMI | 17 |  | No | View now | FCBGA1023 |  |  |  | Yes | 2.0 | Yes | Yes | 64-bit |  |  | No | 31mm x 24mm (BGA1023) | Yes | Yes | Yes | No | No | Yes | 2013 | i7-3537U | Yes | Yes | 105 C |  |  | Yes | Yes |  | 4 | 32 GB | DDR3/L/-RS 1333/1600 | 2 |  |  | 2.0 | 1x16, 2x8, 1x8 2x4 | [13 empty] | Yes | Yes |  |  | 1 | Intel AVX |  | 25.6 GB/s | 3.10 GHz | 16 | No | 350 MHz | Yes | Yes | 3 | Intel HD Graphics 4000 | 1.20 GHz |  | eDP/DP/HDMI/SDVO/CRT |  |  | Yes | Yes | 0x166 | Yes | Yes | Yes | Yes | [6 empty] | Yes
72055 | Intel Core i5-3337U Processor (3M Cache, up to 2.70 GHz) | Legacy Intel Core Processors | Products formerly Ivy Bridge | Mobile | Launched | 22 nm | 2 | 1.80 | 3 MB SmartCache | 5 GT/s DMI | 17 |  | No | View now | FCBGA1023 |  |  |  | Yes | 2.0 | Yes | Yes | 64-bit |  |  | No | 31mm x 24mm (BGA1023) | Yes | Yes | Yes | No | No | Yes | 2013 | i5-3337U | Yes | Yes | 105 C |  |  | Yes | Yes |  | 4 | 32 GB | DDR3/L/-RS 1333/1600 | 2 |  |  | 2.0 | 1x16, 2x8, 1x8 2x4 | [13 empty] | Yes | Yes |  |  | 1 | Intel AVX |  | 25.6 GB/s | 2.70 GHz | 16 | No | 350 MHz | Yes | Yes | 3 | Intel HD Graphics 4000 | 1.10 GHz |  | eDP/DP/HDMI/SDVO/CRT |  |  | Yes | Yes | 0x166 | Yes | Yes | Yes | Yes | [6 empty] | Yes
72056 | Intel Core i5-3230M Processor (3M Cache, up to 3.20 GHz) BGA | Legacy Intel Core Processors | Products formerly Ivy Bridge | Mobile | Launched | 22 nm | 2 | 2.60 | 3 MB SmartCache | 5 GT/s DMI | 35 |  | No | View now | FCBGA1023 |  |  |  | Yes | 2.0 | Yes | Yes | 64-bit |  |  | No | 31mm x 24mm (BGA1023) | Yes | Yes | Yes | No | No | Yes | 2013 | i5-3230M | Yes | Yes | 105 C |  |  | Yes | No |  | 4 | 32 GB | DDR3/L/-RS 1333/1600 | 2 |  |  | 3.0 | 1x16, 2x8, 1x8 2x4 | [13 empty] | Yes | Yes |  |  | 1 | Intel AVX |  | 25.6 GB/s | 3.20 GHz | 16 | No | 650 MHz | Yes | Yes | 3 | Intel HD Graphics 4000 | 1.10 GHz |  | eDP/DP/HDMI/SDVO/CRT |  |  | Yes | Yes | 0x166 | Yes | Yes | Yes | Yes | [6 empty] | Yes
72057 | Intel Core i3-3227U Processor (3M Cache, 1.90 GHz) | Legacy Intel Core Processors | Products formerly Ivy Bridge | Mobile | Launched | 22 nm | 2 | 1.90 | 3 MB SmartCache | 5 GT/s DMI | 17 |  | No | View now | FCBGA1023 |  |  |  | Yes | No | Yes | Yes | 64-bit |  |  | No | 31mm x 24mm (BGA1023) | Yes | Yes | Yes | No | No | Yes | 2013 | i3-3227U | No | Yes | 105 C |  |  | Yes | No |  | 4 | 32 GB | DDR3/L/-RS 1333/1600 | 2 |  |  | 2.0 | 1x16, 2x8, 1x8 2x4 | [13 empty] | Yes | Yes |  |  | 1 | Intel AVX |  | 25.6 GB/s |  | 16 | No | 350 MHz | Yes | Yes | 3 | Intel HD Graphics 4000 | 1.10 GHz |  | eDP/DP/HDMI/SDVO/CRT |  |  | Yes | Yes | 0x166 | Yes | Yes | Yes | Yes
72058 | Intel Core i3-3130M Processor (3M Cache, 2.60 GHz) | Legacy Intel Core Processors | Products formerly Ivy Bridge | Mobile | Launched | 22 nm | 2 | 2.60 | 3 MB SmartCache | 5 GT/s DMI | 35 |  | No | View now | FCBGA1023, FCPGA988 |  |  |  | Yes | No | Yes | Yes | 64-bit |  |  | No | 37.5mm x 37.5mm (rPGA988B); 31mm x 24mm (BGA1023) | Yes | Yes | Yes | No | No | Yes | 2013 | i3-3130M | No | Yes | 90C (PGA); 105C (BGA) |  |  | Yes | No |  | 4 | 32 GB | DDR3/L/-RS 1333/1600 | 2 |  |  | 2.0 | 1x16, 2x8, 1x8 2x4 | [13 empty] | Yes | Yes |  |  | 1 | Intel AVX |  | 25.6 GB/s |  | 16 | No | 650 MHz | Yes | Yes | 3 | Intel HD Graphics 4000 | 1.10 GHz |  | eDP/DP/HDMI/SDVO/CRT |  |  | Yes | Yes | 0x166 | Yes | Yes | Yes | Yes
72059 | Intel Pentium Processor 2030M (2M Cache, 2.50 GHz) | Intel Pentium Processor 2000 Series | Products formerly Ivy Bridge | Mobile | Launched | 22 nm | 2 | 2.50 | 2 MB SmartCache | 5 GT/s DMI | 35 |  | No | View now | FCPGA988 |  |  |  | Yes | No | No | Yes | 64-bit |  |  | No | 37.5mm x 37.5mm (rPGA988B) | Yes | Yes | Yes | No | No | Yes | 2013 | 2030M | No | Yes | 90 C |  |  | Yes | No |  | 2 | 32 GB | DDR3/L/-RS 1333/1600 | 2 | No |  | 2.0 | 1x16, 2x8, 1x8 2x4 | [13 empty] | Yes | Yes |  |  | 1 | Intel SSE4.1, Intel SSE4.2 |  | 25.6 GB/s |  | 16 | No | 650 MHz | Yes | No | 3 | Intel HD Graphics for 3rd Generation Intel Processors | 1.10 GHz |  | eDP/DP/HDMI/SDVO/CRT |  |  | No | No |  | No | No |  | No
72060 | Intel Celeron Processor 1000M (2M Cache, 1.80 GHz) | Intel Celeron Processor 1000 Series | Products formerly Ivy Bridge | Mobile | Launched | 22 nm | 2 | 1.80 | 2 MB SmartCache | 5 GT/s DMI | 35 |  | No | View now | FCPGA988 |  |  |  | Yes | No | No | Yes | 64-bit |  |  | No | 37.5mmx37.5mm (rPGA988B) | Yes | Yes | Yes | No | No | Yes | 2013 | 1000M | No | Yes | 105 C |  |  | Yes | No |  | 2 | 32 GB | DDR3/L/-RS 1333/1600 | 2 | No |  | 2.0 | 1x16, 2x8, 1x8 2x4 | [13 empty] | Yes | Yes |  |  | 1 | Intel SSE4.1, Intel SSE4.2 |  | 25.6 GB/s |  | 16 | No | 650 MHz | Yes | No | 3 | Intel HD Graphics for 3rd Generation Intel Processors | 1.00 GHz |  | eDP/DP/HDMI/SDVO/CRT |  |  | No | No |  | No | No |  | No
72061 | Intel Celeron Processor 1007U (2M Cache, 1.50 GHz) | Intel Celeron Processor 1000 Series | Products formerly Ivy Bridge | Mobile | Launched | 22 nm | 2 | 1.50 | 2 MB SmartCache | 5 GT/s DMI | 17 |  | No | View now | FCBGA1023 |  |  |  | Yes | No | No | Yes | 64-bit |  |  | No | 31mm x 24mm | Yes | Yes | Yes | No | No | Yes | 2013 | 1007U | No | Yes | 105 C |  |  | Yes | No |  | 2 | 32 GB | DDR3/L/-RS 1333/1600 | 2 | No |  | 2.0 | 1x16, 2x8, 1x8 2x4 | [13 empty] | Yes | Yes |  |  | 1 | Intel SSE4.1, Intel SSE4.2 |  | 25.6 GB/s |  | 16 | No | 350 MHz | Yes | No | 3 | Intel HD Graphics for 3rd Generation Intel Processors | 1.00 GHz |  | eDP/DP/HDMI/SDVO/CRT |  |  | No | No |  | No | No |  | No
72164 | Intel Core i5-3230M Processor (3M Cache, up to 3.20 GHz) rPGA | Legacy Intel Core Processors | Products formerly Ivy Bridge | Mobile | Launched | 22 nm | 2 | 2.60 | 3 MB SmartCache | 5 GT/s DMI | 35 |  | No | View now | FCPGA988 |  |  |  | Yes | 2.0 | Yes | Yes | 64-bit |  |  | No | 37.5mm x 37.5mm (rPGA988B) | Yes | Yes | Yes | No | No | Yes | 2013 | i5-3230M | Yes | Yes | 105 C |  |  | Yes | No |  | 4 | 32 GB | DDR3/L/-RS 1333/1600 | 2 |  |  | 3.0 | 1x16, 2x8, 1x8 2x4 | [13 empty] | Yes | Yes |  |  | 1 | Intel AVX |  | 25.6 GB/s | 3.20 GHz | 16 | No | 650 MHz | Yes | Yes | 3 | Intel HD Graphics 4000 | 1.10 GHz |  | eDP/DP/HDMI/SDVO/CRT |  |  | Yes | Yes | 0x166 | Yes | Yes | Yes | Yes | [6 empty] | Yes
74259 | Intel Core i3-2375M Processor (3M Cache, 1.50 GHz) | Legacy Intel Core Processors | Products formerly Sandy Bridge | Mobile | Launched | 32 nm | 2 | 1.50 | 3 MB SmartCache | 5 GT/s DMI | 17 |  | No | View now | FCBGA1023 |  |  |  | Yes | No | Yes | Yes | 64-bit |  |  | No | 31.0mm x 24.0mm (BGA1023) | Yes | Yes | Yes | No | No | Yes | 2013 | i3-2375M | No | Yes | 100C |  |  | Yes | No |  | 4 | 16 GB | DDR3 1066/1333 | 2 |  | No | 2.0 | 1x16, 2x8, 1x8 2x4 | [13 empty] | Yes | Yes |  |  | 1 | Intel AVX |  |  |  | 16 | No | 350 MHz | Yes | Yes | 2 |  | 1.00 GHz |  | eDP/DP/HDMI/SDVO/CRT |  |  | Yes | Yes |  | Yes | Yes | Yes | Yes
74344 | Intel Celeron Processor 1020E (2M Cache, 2.20 GHz) | Intel Celeron Processor 1000 Series | Products formerly Ivy Bridge | Embedded | Launched | 22 nm | 2 | 2.20 | 2 MB SmartCache | 5 GT/s DMI | 35 |  | Yes | View now | FCPGA988, FCBGA1023 |  |  |  | Yes | No | No | Yes | 64-bit |  |  | Yes | 37.5mm x 37.5mm (rPGA988B); 31mm x 24mm (BGA1023) | Yes | Yes | Yes |  | No | Yes | 2013 | 1020E | No | Yes | 105C |  |  | Yes | No | Embedded Broad Market Commercial Temp, PC/Client/Tablet | 2 | 16 GB | DDR3/DDR3L 1333/1600 | 2 |  |  | 2.0 | 1x16, 2x8, 1x8 & 2x4 | [13 empty] | Yes | Yes |  |  | 1 | Intel SSE4.1, Intel SSE4.2 |  | 25.6 GB/s |  | 1 | No | 650 MHz |  | No | 3 | Intel HD Graphics for 3rd Generation Intel Processors | 1.00 GHz |  | eDP/DP/HDMI/SDVO/CRT |  |  | No | No |  | No |  |  | No |  | ECC on BGA only
74345 | Intel Celeron Processor 1047UE (2M Cache, 1.40 GHz) | Intel Celeron Processor 1000 Series | Products formerly Ivy Bridge | Embedded | Launched | 22 nm | 2 | 1.40 | 2 MB SmartCache | 5 GT/s DMI | 17 |  | Yes | View now | FCBGA1023 |  |  |  | Yes | No | No | Yes | 64-bit |  |  | Yes | BGA1023 31mm x 24mm | Yes |  | Yes |  | No |  | 2013 | 1047UE | No | Yes | 105C |  |  |  | No | Embedded Broad Market Commercial Temp, PC/Client/Tablet | 2 | 16 GB | DDR3/DDR3L 1333/1600 | 2 |  |  | 2.0 | 1x16, 2x8, 1x8 & 2x4 | [13 empty] | Yes | Yes |  |  | 1 |  |  | 25.6 GB/s |  | 1 | No | 350 MHz |  | No | 2 | Intel HD Graphics for 3rd Generation Intel Processors | 900 MHz |  | eDP/DP/HDMI/SDVO/CRT |  |  | No | No |  | No |  |  | No
74346 | Intel Celeron Processor 927UE (1M Cache, 1.50 GHz) | Legacy Intel Celeron Processor | Products formerly Ivy Bridge | Embedded | Launched | 22 nm | 1 | 1.50 | 1 MB SmartCache | 5 GT/s DMI | 17 |  | Yes | View now | FCBGA1023 |  |  |  | Yes | No | No | Yes |  |  |  | Yes | BGA1023 31mm x 24mm | Yes |  | Yes | No | No |  | 2013 | 927UE | No | Yes | 105 |  |  |  | No | Embedded Broad Market Commercial Temp, PC/Client/Tablet | 1 | 16 GB | DDR3/DDR3L 1333/1600 | 2 |  |  | 2.0 | 1x16, 2x8, 1x8 & 2x4 | [13 empty] | Yes | Yes |  |  | 1 |  |  | 25.6 GB/s |  | 1 | No | 350 MHz |  | No | 2 | Intel HD Graphics for 3rd Generation Intel Processors | 900 MHz |  | eDP/DP/HDMI/SDVO/CRT |  |  | No | No |  | No |  |  | No
74390 | Intel Celeron Processor G470 (1.5M Cache, 2.00 GHz) | Legacy Intel Celeron Processor | Products formerly Sandy Bridge | Desktop | Launched | 32 nm | 1 | 2.00 | 1.5 MB SmartCache | 5 GT/s DMI | 35 |  | No | View now | FCLGA1155 | 65.5°C |  |  | Yes | No | Yes | Yes | 64-bit |  |  |  | 37.5mm x 37.5mm | Yes | Yes | Yes |  | No | Yes | 2013 | G470 | No | Yes |  |  |  | Yes | No |  | 2 | 32 GB | DDR3 1066/1333 | 2 |  |  | 2.0 | [14 empty] | Yes | Yes |  | No | 1 | Intel SSE4.1, Intel SSE4.2 |  | 17 GB/s |  |  | No | 650 MHz | Yes | No | 2 | Intel HD Graphics for 2nd Generation Intel Processors | 1.00 GHz |  |  |  |  | No | No
74542 | Intel Core i3-2348M Processor (3M Cache, 2.30 GHz) | Legacy Intel Core Processors | Products formerly Sandy Bridge | Mobile | Launched | 32 nm | 2 | 2.30 | 3 MB SmartCache | 5 GT/s DMI | 35 |  | No | View now |  |  |  |  | Yes | No | Yes | Yes | 64-bit |  |  | No | 37.5mm x 37.5mm (rPGA988B); 31mm x 24mm (BGA1023) | Yes | Yes | Yes | No | No | Yes | 2013 | i3-2348M | No | Yes | 85C (PGA); 100C (BGA) |  |  | Yes | No |  | 4 | 16 GB | DDR3 1066/1333 | 2 |  | No | 2 | 1x16, 2x8, 1x8 2x4 | [13 empty] | Yes | Yes |  |  | 1 | Intel AVX |  | 21.3 GB/s |  | 16 | No | 650 MHz | Yes | Yes | 2 | Intel HD Graphics 3000 | 1.15 GHz |  | eDP/DP/HDMI/SDVO/CRT |  |  | Yes | Yes | 0x116 | Yes | Yes | Yes | Yes
74744 | Intel Core i3-3250 Processor (3M Cache, 3.50 GHz) | Legacy Intel Core Processors | Products formerly Ivy Bridge | Desktop | Discontinued | 22 nm | 2 | 3.50 | 3 MB SmartCache | 5 GT/s DMI | 55 |  | No | View now | FCLGA1155 | 65.3°C |  |  | Yes | No | Yes | Yes | 64-bit |  |  | No | 37.5mm x 37.5mm | Yes | Yes | Yes |  | No | Yes | 2013 | i3-3250 | No | Yes |  |  |  | Yes | No |  | 4 | 32 GB | DDR3 1333/1600 | 2 |  |  | 2.0 | up to 1x16, 2x8, 1x8 & 2x4 | [17 empty] | 1 | Intel SSE4.1, Intel SSE4.2, Intel AVX |  | 25.6 GB/s |  |  | No | 650 MHz | Yes | Yes | 3 | Intel HD Graphics 2500 | 1.05 GHz |  |  |  |  | Yes | Yes | 0x152 | Yes |  | Yes | Yes | [6 empty] | No |  | 2011C
74745 | Intel Core i3-3250T Processor (3M Cache, 3.00 GHz) | Legacy Intel Core Processors | Products formerly Ivy Bridge | Desktop | Discontinued | 22 nm | 2 | 3.00 | 3 MB SmartCache | 5 GT/s DMI | 35 |  | No | View now | FCLGA1155 | 65.0°C |  |  | Yes | No | Yes | Yes | 64-bit |  |  | No | 37.5mm x 37.5mm | Yes | Yes | Yes |  | No | Yes | 2013 | i3-3250T | No | Yes |  |  |  | Yes | No |  | 4 | 32 GB | DDR3 1333/1600 | 2 |  |  | 2.0 | up to 1x16, 2x8, 1x8 & 2x4 | [17 empty] | 1 | Intel SSE4.1, Intel SSE4.2, Intel AVX |  | 25.6 GB/s |  |  | No | 650 MHz | Yes | Yes | 3 | Intel HD Graphics 2500 | 1.05 GHz |  |  |  |  | Yes | Yes | 0x152 | Yes |  | Yes | Yes | [6 empty] | No |  | 2011A
74746 | Intel Core i3-3245 Processor (3M Cache, 3.40 GHz) | Legacy Intel Core Processors | Products formerly Ivy Bridge | Desktop | Discontinued | 22 nm | 2 | 3.40 | 3 MB SmartCache | 5 GT/s DMI | 55 |  | No | View now | FCLGA1155 | 65.3°C |  |  | Yes | No | Yes | Yes | 64-bit |  |  | No | 37.5mm x 37.5mm | Yes | Yes | Yes |  | No | Yes | 2013 | i3-3245 | No | Yes |  |  |  | Yes | No |  | 4 | 32 GB | DDR3 1333/1600 | 2 |  |  | 2.0 | up to 1x16, 2x8, 1x8 & 2x4 | [17 empty] | 1 | Intel SSE4.1, Intel SSE4.2, Intel AVX |  | 25.6 GB/s |  |  | No | 650 MHz | Yes | Yes | 3 | Intel HD Graphics 4000 | 1.05 GHz |  |  |  |  | Yes | Yes | 0x152 | Yes |  | Yes | Yes | [6 empty] | No |  | 2011C
74747 | Intel Pentium Processor G2140 (3M Cache, 3.30 GHz) | Intel Pentium Processor G Series | Products formerly Ivy Bridge | Desktop | Discontinued | 22 nm | 2 | 3.30 | 3 MB SmartCache | 5 GT/s DMI | 55 |  | No | View now | FCLGA1155 |  |  |  | Yes | No | No | Yes | 64-bit |  |  | Yes | 37.5mm x 37.5mm | Yes | Yes | Yes |  | No | Yes | 2013 | G2140 | No | Yes |  |  |  | Yes | No |  | 2 | 32 GB | DDR3 1333/1600 | 2 |  |  | 2.0 | up to 1x16, 2x8, 1x8 & 2x4 | [16 empty] | No | 1 | Intel SSE4.1, Intel SSE4.2 |  | 25.6 GB/s |  |  | No | 650 MHz |  | No | 3 | Intel HD Graphics for 3rd Generation Intel Processors | 1.05 GHz |  |  |  |  | No | No |  | No |  |  | No | [6 empty] | No |  | 2011C
74748 | Intel Pentium Processor G2030T (3M Cache, 2.60 GHz) | Intel Pentium Processor G Series | Products formerly Ivy Bridge | Desktop | Launched | 22 nm | 2 | 2.60 | 3 MB SmartCache | 5 GT/s DMI | 35 |  | No | View now | FCLGA1155 |  |  |  | Yes | No | No | Yes | 64-bit |  |  | Yes | 37.5mm x 37.5mm | Yes | Yes | Yes |  | No | Yes | 2013 | G2030T | No | Yes |  |  |  | Yes | No |  | 2 | 32 GB | DDR3 1333/1600 | 2 |  |  | 2.0 | up to 1x16, 2x8, 1x8 & 2x4 | [16 empty] | No | 1 | Intel SSE4.1, Intel SSE4.2 |  | 21 GB/s |  |  | No | 650 MHz |  | No | 3 | Intel HD Graphics for 3rd Generation Intel Processors | 1.05 GHz |  |  |  |  | No | No |  | No |  |  | No | [6 empty] | No |  | 2011A
74749 | Intel Pentium Processor G2030 (3M Cache, 3.00 GHz) | Intel Pentium Processor G Series | Products formerly Ivy Bridge | Desktop | Launched | 22 nm | 2 | 3.00 | 3 MB SmartCache | 5 GT/s DMI | 55 |  | No | View now | FCLGA1155 |  |  |  | Yes | No | No | Yes | 64-bit |  |  | Yes | 37.5mm x 37.5mm | Yes | Yes | Yes |  | No | Yes | 2013 | G2030 | No | Yes |  |  |  | Yes | No |  | 2 | 32 GB | DDR3 1333/1600 | 2 |  |  | 2.0 | up to 1x16, 2x8, 1x8 & 2x4 | [16 empty] | No | 1 | Intel SSE4.1, Intel SSE4.2 |  | 21 GB/s |  |  | No | 650 MHz |  | No | 3 | Intel HD Graphics for 3rd Generation Intel Processors | 1.05 GHz |  |  |  |  | No | No |  | No |  |  | No | [6 empty] | No |  | 2011C
75027 | Intel Core i5-4200H Processor (3M Cache, up to 3.40 GHz) | 4th Generation Intel Core i5 Processors | Products formerly Haswell | Mobile | Launched | 22 nm | 2 | 2.80 | 3 MB SmartCache | 5 GT/s DMI2 | 47 |  | No | View now | FCBGA1364 |  |  |  | Yes | 2.0 | Yes | Yes | 64-bit |  |  | No | 37.5mm x 32mm x 1.65mm | Yes |  | Yes |  | No | Yes | 2013 | i5-4200H | Yes | Yes | 100°C |  |  | Yes | Yes |  | 4 | 32 GB | DDR3L 1333/1600 | 2 |  |  | 3 | 1x16 or 2x8 or 1x8 2x4 | [17 empty] | 1 | Intel SSE4.1, Intel SSE4.2, Intel AVX2 |  | 25.6 GB/s | 3.40 GHz | 16 | No | 400 MHz |  | Yes | 3 | Intel HD Graphics 4600 | 1.15 GHz | 2 GB | eDP/DP/HDMI |  |  | Yes | Yes | 0x416 |  |  | Yes | Yes | [6 empty] | Yes |  |  | No | [5 empty] | 3840x2160@60Hz | 3840x2160@60Hz | 2880x1800@60Hz | 11.2/12 | 4.3
75028 | Intel Core i5-4250U Processor (3M Cache, up to 2.60 GHz) | 4th Generation Intel Core i5 Processors | Products formerly Haswell | Mobile | Launched | 22 nm | 2 | 1.30 | 3 MB SmartCache | 5 GT/s DMI2 | 15 |  | No | View now | FCBGA1168 |  |  |  | Yes | 2.0 | Yes | Yes | 64-bit |  |  | No | 40mm x 24mm x 1.5mm | Yes | Yes | Yes |  | No | Yes | 2013 | i5-4250U | Yes | Yes | 100°C |  |  | Yes | Yes |  | 4 | 16 GB | DDR3L 1333/1600, LPDDR3 1333/1600 | 2 |  |  | 2.0 | 4x1, 2x4 | 4 | 3.0 | 4 | No | Yes | Yes | 9.5 |  |  |  | Yes |  |  |  |  | No |  | 1 | Intel SSE4.1, Intel SSE4.2, Intel AVX2 |  | 25.6 GB/s | 2.60 GHz | 12 | No | 200 MHz | No | Yes | 3 | Intel HD Graphics 5000 | 1.00 GHz | 2 GB | eDP/DP/HDMI | No |  | Yes | Yes | 0xA26 |  |  | Yes | Yes | [6 empty] | Yes |  |  | No | [5 empty] | 3280x2000@60Hz | 3200x2000@60Hz |  | 11.2/12 | 4.3 | 4 | Yes | Yes
75030 | Intel Core i5-4260U Processor (3M Cache, up to 2.70 GHz) | 4th Generation Intel Core i5 Processors | Products formerly Haswell | Mobile | Discontinued | 22 nm | 2 | 1.40 | 3 MB SmartCache | 5 GT/s DMI2 | 15 |  | No | View now | FCBGA1168 |  |  |  | Yes | 2.0 | Yes | Yes | 64-bit |  |  | No | 40mm x 24mm x 1.5mm | Yes | Yes | Yes |  | No | Yes | 2014 | i5-4260U | Yes | Yes | 100°C |  |  | Yes | Yes |  | 4 | 16 GB | DDR3L 1333/1600, LPDDR3 1333/1600 | 2 |  |  | 2.0 | 4x1, 2x4 | 4 | 3.0 | 4 | No | Yes | Yes | 9.5 |  |  |  | Yes |  | No |  |  | No |  | 1 | Intel SSE4.1, Intel SSE4.2, Intel AVX2 |  | 25.6 GB/s | 2.70 GHz | 12 | No | 200 MHz | No | Yes | 3 | Intel HD Graphics 5000 | 1.00 GHz | 2 GB | eDP/DP/HDMI | No |  | Yes | Yes | 0xA26 |  |  | Yes | Yes | [6 empty] | Yes |  |  | No | [5 empty] | 3280x2000@60Hz | 3200x2000@60Hz |  | 11.2/12 | 4.3 | 4 | Yes | Yes
75033 | Intel Core i5-4350U Processor (3M Cache, up to 2.90 GHz) | 4th Generation Intel Core i5 Processors | Products formerly Haswell | Mobile | Launched | 22 nm | 2 | 1.40 | 3 MB SmartCache | 5 GT/s DMI2 | 15 |  | No | View now | FCBGA1168 |  |  |  | Yes | 2.0 | Yes | Yes | 64-bit |  |  | No | 40mm x 24mm x 1.5mm | Yes | Yes | Yes |  | Yes | Yes | 2013 | i5-4350U | Yes | Yes | 100°C |  |  | Yes | Yes |  | 4 | 16 GB | DDR3L 1333/1600, LPDDR3 1333/1600 | 2 |  |  | 2.0 | 4x1, 2x4 | 4 | 3.0 | 4 | No | Yes | Yes | 9.5 |  |  |  | Yes |  | No |  |  | No |  | 1 | Intel SSE4.1, Intel SSE4.2, Intel AVX2 |  | 25.6 GB/s | 2.90 GHz | 12 | Yes | 200 MHz | No | Yes | 3 | Intel HD Graphics 5000 | 1.10 GHz | 2 GB | eDP/DP/HDMI | No |  | Yes | Yes | 0xA26 |  |  | Yes | Yes | [6 empty] | Yes |  |  | No | [5 empty] | 3280x2000@60Hz | 3200x2000@60Hz |  | 11.2/12 | 4.3 | 4 | Yes | Yes
75034 | Intel Core i5-4360U Processor (3M Cache, up to 3.00 GHz) | 4th Generation Intel Core i5 Processors | Products formerly Haswell | Mobile | Launched | 22 nm | 2 | 1.50 | 3 MB SmartCache | 5 GT/s DMI2 | 15 |  | No | View now |  |  |  |  | Yes | 2.0 | Yes | Yes | 64-bit |  |  | No | 40mm x 24mm x 1.5mm | Yes | Yes | Yes |  | Yes | Yes | 2014 | i5-4360U | Yes | Yes | 100°C |  |  | Yes | Yes |  | 4 | 16 GB | DDR3L 1333/1600, LPDDR3 1333/1600 | 2 |  |  | 2.0 | 4x1, 2x4 | 4 | 3.0 | 4 | No | Yes | Yes | 9.5 |  |  |  | Yes |  | No |  |  | No |  | 1 | Intel SSE4.1, Intel SSE4.2, Intel AVX2 |  | 25.6 GB/s | 3.00 GHz | 12 | Yes | 200 MHz | No | Yes | 3 | Intel HD Graphics 5000 | 1.10 GHz | 2 GB | eDP/DP/HDMI | No |  | Yes | Yes | 0xA26 |  |  | Yes | Yes | [6 empty] | Yes |  |  | No | [5 empty] | 3280x2000@60Hz | 3200x2000@60Hz |  | 11.2/12 | 4.3 | 4 | Yes | Yes
75036 | Intel Core i5-4430 Processor (6M Cache, up to 3.20 GHz) | 4th Generation Intel Core i5 Processors | Products formerly Haswell | Desktop | Discontinued | 22 nm | 4 | 3.00 | 6 MB SmartCache | 5 GT/s DMI2 | 84 |  | No | View now | FCLGA1150 | 72.72°C |  |  | Yes | 2.0 | No | Yes | 64-bit |  |  | No | 37.5mm x 37.5mm | Yes | Yes | Yes |  | No | Yes | 2013 | i5-4430 | Yes | Yes |  |  | 07/14/2017 | Yes | Yes |  | 4 | 32 GB | DDR3-1333/1600, DDR3L-1333/1600 @ 1.5V | 2 |  |  | Up to 3.0 | Up to 1x16, 2x8, 1x8+2x4 | [17 empty] | 1 | Intel SSE4.1, Intel SSE4.2, Intel AVX2 |  | 25.6 GB/s | 3.20 GHz | 16 | No | 350 MHz | Yes | Yes | 3 | Intel HD Graphics 4600 | 1.10 GHz | 2 GB | eDP/DP/HDMI/VGA |  |  | Yes | Yes | 0x412 | Yes |  | Yes | Yes |  |  |  | 1S Only |  |  | Yes |  | PCG 2013D | No | [5 empty] | 4096x2304@24Hz | 3840x2160@60Hz | 1920x1200@60Hz | 11.2/12 | 4.3 |  |  |  | 3840x2160@60Hz | No | Yes
75037 | Intel Core i5-4430S Processor (6M Cache, up to 3.20 GHz) | 4th Generation Intel Core i5 Processors | Products formerly Haswell | Desktop | Discontinued | 22 nm | 4 | 2.70 | 6 MB SmartCache | 5 GT/s DMI2 | 65 |  | No | View now | FCLGA1150 | 71.35°C |  |  | Yes | 2.0 | No | Yes | 64-bit |  |  | No | 37.5mm x 37.5mm | Yes | Yes | Yes |  | No | Yes | 2013 | i5-4430S | Yes | Yes |  |  | 07/14/2017 | Yes | Yes |  | 4 | 32 GB | DDR3-1333/1600, DDR3L-1333/1600 @ 1.5V | 2 |  |  | Up to 3.0 | Up to 1x16, 2x8, 1x8+2x4 | [17 empty] | 1 | Intel SSE4.1, Intel SSE4.2, Intel AVX2 |  | 25.6 GB/s | 3.20 GHz | 16 | No | 350 MHz | Yes | Yes | 3 | Intel HD Graphics 4600 | 1.10 GHz | 2 GB | eDP/DP/HDMI/VGA |  |  | Yes | Yes | 0x412 | Yes |  | Yes | Yes |  |  |  | 1S Only |  |  | Yes |  | PCG 2013C | No | [5 empty] | 4096x2304@24Hz | 3840x2160@60Hz | 1920x1200@60Hz | 11.2/12 | 4.3 |  |  |  | 3840x2160@60Hz | No | Yes
75038 | Intel Core i5-4440 Processor (6M Cache, up to 3.30 GHz) | 4th Generation Intel Core i5 Processors | Products formerly Haswell | Desktop | Discontinued | 22 nm | 4 | 3.10 | 6 MB SmartCache | 5 GT/s DMI2 | 84 |  | No | View now | FCLGA1150 | 72.72°C |  |  | Yes | 2.0 | No | Yes | 64-bit |  |  | No | 37.5mm x 37.5mm | Yes | Yes | Yes |  | No | Yes | 2013 | i5-4440 | Yes | Yes |  |  | 07/14/2017 | Yes | Yes |  | 4 | 32 GB | DDR3-1333/1600, DDR3L-1333/1600 @ 1.5V | 2 |  |  | Up to 3.0 | Up to 1x16, 2x8, 1x8+2x4 | [17 empty] | 1 | Intel SSE4.1, Intel SSE4.2, Intel AVX2 |  | 25.6 GB/s | 3.30 GHz | 16 | No | 350 MHz | Yes | Yes | 3 | Intel HD Graphics 4600 | 1.10 GHz | 2 GB | eDP/DP/HDMI/VGA |  |  | Yes | Yes | 0x412 | Yes |  | Yes | Yes |  |  |  | 1S Only |  |  | Yes |  | PCG 2013D | No | [5 empty] | 4096x2304@24Hz | 3840x2160@60Hz | 1920x1200@60Hz | 11.2/12 | 4.3 |  |  |  | 3840x2160@60Hz | No | Yes
75040 | Intel Core i5-4440S Processor (6M Cache, up to 3.30 GHz) | 4th Generation Intel Core i5 Processors | Products formerly Haswell | Desktop | Discontinued | 22 nm | 4 | 2.80 | 6 MB SmartCache | 5 GT/s DMI2 | 65 |  | No | View now | FCLGA1150 | 71.35°C |  |  | Yes | 2.0 | No | Yes | 64-bit |  |  | No | 37.5mm x 37.5mm | Yes | Yes | Yes |  | No | Yes | 2013 | i5-4440S | Yes | Yes |  |  | 07/14/2017 | Yes | Yes |  | 4 | 32 GB | DDR3-1333/1600, DDR3L-1333/1600 @ 1.5V | 2 |  |  | Up to 3.0 | Up to 1x16, 2x8, 1x8+2x4 | [17 empty] | 1 | Intel SSE4.1, Intel SSE4.2, Intel AVX2 |  | 25.6 GB/s | 3.30 GHz | 16 | No | 350 MHz | Yes | Yes | 3 | Intel HD Graphics 4600 | 1.10 GHz | 2 GB | eDP/DP/HDMI/VGA |  |  | Yes | Yes | 0x412 | Yes |  | Yes | Yes |  |  |  | 1S Only |  |  | Yes |  | PCG 2013C | No | [5 empty] | 4096x2304@24Hz | 3840x2160@60Hz | 1920x1200@60Hz | 11.2/12 | 4.3 |  |  |  | 3840x2160@60Hz | No | Yes
75043 | Intel Core i5-4570 Processor (6M Cache, up to 3.60 GHz) | 4th Generation Intel Core i5 Processors | Products formerly Haswell | Desktop | Discontinued | 22 nm | 4 | 3.20 | 6 MB SmartCache | 5 GT/s DMI2 | 84 |  | No | View now | FCLGA1150 | 72.72°C |  |  | Yes | 2.0 | No | Yes | 64-bit |  |  | No | 37.5mm x 37.5mm | Yes | Yes | Yes |  | Yes | Yes | 2013 | i5-4570 | Yes | Yes |  |  | 07/14/2017 | Yes | Yes |  | 4 | 32 GB | DDR3-1333/1600, DDR3L-1333/1600 @ 1.5V | 2 |  |  | Up to 3.0 | Up to 1x16, 2x8, 1x8+2x4 | [17 empty] | 1 | Intel SSE4.1, Intel SSE4.2, Intel AVX2 |  | 25.6 GB/s | 3.60 GHz | 16 | Yes | 350 MHz | Yes | Yes | 3 | Intel HD Graphics 4600 | 1.15 GHz | 2 GB | eDP/DP/HDMI/VGA |  |  | Yes | Yes | 0x412 | Yes |  | Yes | Yes |  |  |  | 1S Only |  |  | Yes |  | PCG 2013D | No | [5 empty] | 4096x2304@24Hz | 3840x2160@60Hz | 1920x1200@60Hz | 11.2/12 | 4.3 |  |  |  | 3840x2160@60Hz | Yes | Yes
75044 | Intel Core i5-4570S Processor (6M Cache, up to 3.60 GHz) | 4th Generation Intel Core i5 Processors | Products formerly Haswell | Desktop | Launched | 22 nm | 4 | 2.90 | 6 MB SmartCache | 5 GT/s DMI2 | 65 |  | Yes | View now | FCLGA1150 | 71.35°C |  |  | Yes | 2.0 | No | Yes | 64-bit |  |  | No | 37.5mm x 37.5mm | Yes | Yes | Yes |  | Yes | Yes | 2013 | i5-4570S | Yes | Yes |  |  |  | Yes | Yes | Embedded Broad Market Commercial Temp, PC/Client/Tablet | 4 | 32 GB | DDR3-1333/1600, DDR3L-1333/1600 @ 1.5V | 2 |  |  | Up to 3.0 | Up to 1x16, 2x8, 1x8+2x4 | [17 empty] | 1 | Intel SSE4.1, Intel SSE4.2, Intel AVX2 |  | 25.6 GB/s | 3.60 GHz | 16 | Yes | 350 MHz | Yes | Yes | 3 | Intel HD Graphics 4600 | 1.15 GHz | 2 GB | eDP/DP/HDMI/VGA |  |  | Yes | Yes | 0x412 | Yes |  | Yes | Yes |  |  |  | 1S Only |  |  | Yes |  | PCG 2013C | No | [5 empty] | 4096x2304@24Hz | 3840x2160@60Hz | 1920x1200@60Hz | 11.2/12 | 4.3 |  |  |  | 3840x2160@60Hz | Yes | Yes
75045 | Intel Core i5-4570T Processor (4M Cache, up to 3.60 GHz) | 4th Generation Intel Core i5 Processors | Products formerly Haswell | Desktop | Discontinued | 22 nm | 2 | 2.90 | 4 MB SmartCache | 5 GT/s DMI2 | 35 |  | No | View now | FCLGA1150 | 66.35°C |  |  | Yes | 2.0 | Yes | Yes | 64-bit |  |  | No | 37.5mm x 37.5mm | Yes | Yes | Yes |  | Yes | Yes | 2013 | i5-4570T | Yes | Yes |  |  | 07/14/2017 | Yes | Yes |  | 4 | 32 GB | DDR3-1333/1600, DDR3L-1333/1600 @ 1.5V | 2 |  |  | Up to 3.0 | Up to 1x16, 2x8, 1x8+2x4 | [17 empty] | 1 | Intel SSE4.1, Intel SSE4.2, Intel AVX2 |  | 25.6 GB/s | 3.60 GHz | 16 | Yes | 200 MHz | Yes | Yes | 3 | Intel HD Graphics 4600 | 1.15 GHz | 2 GB | eDP/DP/HDMI/VGA |  |  | Yes | Yes | 0x412 | Yes |  | Yes | Yes |  |  |  | 1S Only |  |  | Yes |  | PCG 2013A | No | [5 empty] | 4096x2304@24Hz | 3840x2160@60Hz | 1920x1200@60Hz | 11.2/12 | 4.3 |  |  |  | 3840x2160@60Hz | Yes | Yes
75047 | Intel Core i5-4670 Processor (6M Cache, up to 3.80 GHz) | 4th Generation Intel Core i5 Processors | Products formerly Haswell | Desktop | Discontinued | 22 nm | 4 | 3.40 | 6 MB SmartCache | 5 GT/s DMI2 | 84 |  | No | View now | FCLGA1150 | 72.72°C |  |  | Yes | 2.0 | No | Yes | 64-bit |  |  | No | 37.5mm x 37.5mm | Yes | Yes | Yes |  | Yes | Yes | 2013 | i5-4670 | Yes | Yes |  |  | 07/14/2017 | Yes | Yes |  | 4 | 32 GB | DDR3-1333/1600, DDR3L-1333/1600 @ 1.5V | 2 |  |  | Up to 3.0 | Up to 1x16, 2x8, 1x8+2x4 | [17 empty] | 1 | Intel SSE4.1, Intel SSE4.2, Intel AVX2 |  | 25.6 GB/s | 3.80 GHz | 16 | Yes | 350 MHz | Yes | Yes | 3 | Intel HD Graphics 4600 | 1.20 GHz | 2 GB | eDP/DP/HDMI/VGA |  |  | Yes | Yes | 0x412 | Yes |  | Yes | Yes |  |  |  | 1S Only |  |  | Yes |  | PCG 2013D | No | [5 empty] | 4096x2304@24Hz | 3840x2160@60Hz | 1920x1200@60Hz | 11.2/12 | 4.3 |  |  |  | 3840x2160@60Hz | Yes | Yes
75048 | Intel Core i5-4670K Processor (6M Cache, up to 3.80 GHz) | 4th Generation Intel Core i5 Processors | Products formerly Haswell | Desktop | Discontinued | 22 nm | 4 | 3.40 | 6 MB SmartCache | 5 GT/s DMI2 | 84 |  | No | View now | FCLGA1150 | 72.72°C |  |  | Yes | 2.0 | No | Yes | 64-bit |  |  | No | 37.5mm x 37.5mm | Yes | Yes | Yes |  | No | Yes | 2013 | i5-4670K | Yes | Yes |  |  |  | Yes | No |  | 4 | 32 GB | DDR3-1333/1600, DDR3L-1333/1600 @ 1.5V | 2 |  |  | Up to 3.0 | Up to 1x16, 2x8, 1x8+2x4 | [17 empty] | 1 | Intel SSE4.1, Intel SSE4.2, Intel AVX2 |  | 25.6 GB/s | 3.80 GHz | 16 | No | 350 MHz | Yes | Yes | 3 | Intel HD Graphics 4600 | 1.20 GHz | 2 GB | eDP/DP/HDMI/VGA |  |  | Yes | Yes | 0x412 | Yes |  | Yes | Yes |  |  |  | 1S Only |  |  | Yes |  | PCG 2013D | No | [5 empty] | 4096x2304@24Hz | 3840x2160@60Hz | 1920x1200@60Hz | 11.2/12 | 4.3 |  |  |  | 3840x2160@60Hz | No | Yes
75049 | Intel Core i5-4670S Processor (6M Cache, up to 3.80 GHz) | 4th Generation Intel Core i5 Processors | Products formerly Haswell | Desktop | Discontinued | 22 nm | 4 | 3.10 | 6 MB SmartCache | 5 GT/s DMI2 | 65 |  | No | View now | FCLGA1150 | 71.35°C |  |  | Yes | 2.0 | No | Yes | 64-bit |  |  | No | 37.5mm x 37.5mm | Yes | Yes | Yes |  | Yes | Yes | 2013 | i5-4670S | Yes | Yes |  |  | 07/14/2017 | Yes | Yes |  | 4 | 32 GB | DDR3-1333/1600, DDR3L-1333/1600 @ 1.5V | 2 |  |  | Up to 3.0 | Up to 1x16, 2x8, 1x8+2x4 | [17 empty] | 1 | Intel SSE4.1, Intel SSE4.2, Intel AVX2 |  | 25.6 GB/s | 3.80 GHz | 16 | Yes | 350 MHz | Yes | Yes | 3 | Intel HD Graphics 4600 | 1.20 GHz | 2 GB | eDP/DP/HDMI/VGA |  |  | Yes | Yes | 0x412 | Yes |  | Yes | Yes |  |  |  | 1S Only |  |  | Yes |  | PCG 2013C | No | [5 empty] | 4096x2304@24Hz | 3840x2160@60Hz | 1920x1200@60Hz | 11.2/12 | 4.3 |  |  |  | 3840x2160@60Hz | Yes | Yes
75050 | Intel Core i5-4670T Processor (6M Cache, up to 3.30 GHz) | 4th Generation Intel Core i5 Processors | Products formerly Haswell | Desktop | Discontinued | 22 nm | 4 | 2.30 | 6 MB SmartCache | 5 GT/s DMI2 | 45 |  | No | View now | FCLGA1150 | 71.45°C |  |  | Yes | 2.0 | No | Yes | 64-bit |  |  | No | 37.5mm x 37.5mm | Yes | Yes | Yes |  | Yes | Yes | 2013 | i5-4670T | Yes | Yes |  |  | 07/14/2017 | Yes | Yes |  | 4 | 32 GB | DDR3-1333/1600, DDR3L-1333/1600 @ 1.5V | 2 |  |  | Up to 3.0 | Up to 1x16, 2x8, 1x8+2x4 | [17 empty] | 1 | Intel SSE4.1, Intel SSE4.2, Intel AVX2 |  | 25.6 GB/s | 3.30 GHz | 16 | Yes | 350 MHz | Yes | Yes | 3 | Intel HD Graphics 4600 | 1.20 GHz | 2 GB | eDP/DP/HDMI/VGA |  |  | Yes | Yes | 0x412 | Yes |  | Yes | Yes |  |  |  | 1S Only |  |  | Yes |  | PCG 2013B | No | [5 empty] | 4096x2304@24Hz | 3840x2160@60Hz | 1920x1200@60Hz | 11.2/12 | 4.3 |  |  |  | 3840x2160@60Hz | Yes | Yes
75051 | Intel Xeon Processor E3-1220L v3 (4M Cache, 1.10 GHz) | Intel Xeon Processor E3 v3 Family | Products formerly Haswell | Server | Launched | 22 nm | 2 | 1.10 | 4 MB SmartCache | 5 GT/s DMI | 13 |  | No | View now | FCLGA1150 |  |  |  | Yes | 2.0 | Yes | Yes | 64-bit |  |  | Yes | 37.5mm x 37.5mm | Yes | Yes | Yes |  | Yes | Yes | 2013 | E3-1220LV3 | Yes | Yes |  |  |  | Yes | Yes |  | 4 | 32 GB | DDR3 1333/1600 | 2 |  |  | 3.0 | 1x16, 2x8, 1x8/2x4 | [13 empty] | Yes | Yes |  |  | 1 | Intel SSE4.1, Intel SSE4.2, Intel AVX2 | 0 | 25.6 GB/s | 1.50 GHz | 16 | Yes | [15 empty] | Yes | Yes |  |  |  | 1S Only |  |  | Yes |  | PCG 2013A | Yes | [14 empty] | Yes | Yes
75052 | Intel Xeon Processor E3-1220 v3 (8M Cache, 3.10 GHz) | Intel Xeon Processor E3 v3 Family | Products formerly Haswell | Server | Launched | 22 nm | 4 | 3.10 | 8 MB SmartCache | 5 GT/s DMI | 80 |  | No | View now | FCLGA1150 |  |  |  | Yes | 2.0 | No | Yes | 64-bit |  |  | Yes | 37.5mm x 37.5mm | Yes | Yes | Yes |  | Yes | Yes | 2013 | E3-1220 v3 | Yes | Yes |  |  |  | Yes | Yes |  | 4 | 32 GB | DDR3 and DDR3L 1333/1600 at 1.5V | 2 |  |  | 3.0 | 1x16, 2x8, 1x8/2x4 | [13 empty] | Yes | Yes |  |  | 1 | Intel SSE4.1, Intel SSE4.2, Intel AVX2 | 0 | 25.6 GB/s | 3.50 GHz | 16 | Yes | [15 empty] | Yes | Yes |  |  |  | 1S Only |  |  | Yes |  | PCG 2013D | Yes | [14 empty] | Yes | Yes
75053 | Intel Xeon Processor E3-1230L v3 (8M Cache, 1.80 GHz) | Intel Xeon Processor E3 v3 Family | Products formerly Haswell | Server | Launched | 22 nm | 4 | 1.80 | 8 MB SmartCache | 5 GT/s DMI | 25 |  | No | View now | FCLGA1150 |  |  |  | Yes | 2.0 | Yes | Yes | 64-bit |  |  | Yes | 37.5mm x 37.5mm | Yes | Yes | Yes |  | Yes | Yes | 2013 | E3-1230Lv3 | Yes | Yes |  |  |  | Yes | Yes |  | 8 | 32 GB | DDR3 and DDR3L 1333/1600 at 1.5V | 2 |  |  | 3.0 | 1x16, 2x8, 1x8/2x4 | [13 empty] | Yes | Yes |  |  | 1 | Intel SSE4.1, Intel SSE4.2, Intel AVX2 | 0 | 25.6 GB/s | 2.80 GHz | 16 | Yes | [15 empty] | Yes | Yes |  |  |  | 1S Only |  |  | Yes |  | PCG 2013A | Yes | [14 empty] | Yes | Yes
75054 | Intel Xeon Processor E3-1230 v3 (8M Cache, 3.30 GHz) | Intel Xeon Processor E3 v3 Family | Products formerly Haswell | Server | Discontinued | 22 nm | 4 | 3.30 | 8 MB SmartCache | 5 GT/s DMI | 80 |  | No | View now | FCLGA1150 |  |  |  | Yes | 2.0 | Yes | Yes | 64-bit |  |  | Yes | 37.5mm x 37.5mm | Yes | Yes | Yes |  | Yes | Yes | 2013 | E3-1230 v3 | Yes | Yes |  |  |  | Yes | Yes |  | 8 | 32 GB | DDR3 and DDR3L 1333/1600 at 1.5V | 2 |  |  | 3.0 | 1x16, 2x8, 1x8/2x4 | [13 empty] | Yes | Yes |  |  | 1 | Intel SSE4.1, Intel SSE4.2, Intel AVX2 | 0 | 25.6 GB/s | 3.70 GHz | 16 | Yes | [15 empty] | Yes | Yes |  |  |  | 1S Only |  |  | Yes |  | PCG 2013D | Yes | [14 empty] | Yes | Yes
75055 | Intel Xeon Processor E3-1240 v3 (8M Cache, 3.40 GHz) | Intel Xeon Processor E3 v3 Family | Products formerly Haswell | Server | Discontinued | 22 nm | 4 | 3.40 | 8 MB SmartCache | 5 GT/s DMI | 80 |  | No | View now | FCLGA1150 |  |  |  | Yes | 2.0 | Yes | Yes | 64-bit |  |  | Yes | 37.5mm x 37.5mm | Yes | Yes | Yes |  | Yes | Yes | 2013 | E3-1240 v3 | Yes | Yes |  |  |  | Yes | Yes |  | 8 | 32 GB | DDR3 and DDR3L 1333/1600 at 1.5V | 2 |  |  | 3.0 | 1x16, 2x8, 1x8/2x4 | [13 empty] | Yes | Yes |  |  | 1 | Intel SSE4.1, Intel SSE4.2, Intel AVX2 | 0 | 25.6 GB/s | 3.80 GHz | 16 | Yes | [15 empty] | Yes | Yes |  |  |  | 1S Only |  |  | Yes |  | PCG 2013D | Yes | [14 empty] | Yes | Yes
75056 | Intel Xeon Processor E3-1270 v3 (8M Cache, 3.50 GHz) | Intel Xeon Processor E3 v3 Family | Products formerly Haswell | Server | Discontinued | 22 nm | 4 | 3.50 | 8 MB SmartCache | 5 GT/s DMI | 80 |  | No | View now | FCLGA1150 |  |  |  | Yes | 2.0 | Yes | Yes | 64-bit |  |  | Yes | 37.5mm x 37.5mm | Yes | Yes | Yes |  | Yes | Yes | 2013 | E3-1270 v3 | Yes | Yes |  |  |  | Yes | Yes |  | 8 | 32 GB | DDR3 and DDR3L 1333/1600 at 1.5V | 2 |  |  | 3.0 | 1x16, 2x8, 1x8/2x4 | [13 empty] | Yes | Yes |  |  | 1 | Intel SSE4.1, Intel SSE4.2, Intel AVX2 | 0 | 25.6 GB/s | 3.90 GHz | 16 | Yes | [15 empty] | Yes | Yes |  |  |  | 1S Only |  |  | Yes |  | PCG 2013D | Yes | [14 empty] | Yes | Yes
75057 | Intel Xeon Processor E3-1280 v3 (8M Cache, 3.60 GHz) | Intel Xeon Processor E3 v3 Family | Products formerly Haswell | Server | Discontinued | 22 nm | 4 | 3.60 | 8 MB SmartCache | 5 GT/s DMI | 82 |  | No | View now | FCLGA1150 |  |  |  | Yes | 2.0 | Yes | Yes | 64-bit |  |  | Yes | 37.5mm x 37.5mm | Yes | Yes | Yes |  | Yes | Yes | 2013 | E3-1280 v3 | Yes | Yes |  |  |  | Yes | Yes |  | 8 | 32 GB | DDR3 and DDR3L 1333/1600 at 1.5V | 2 |  |  | 3.0 | 1x16, 2x8, 1x8/2x4 | [13 empty] | Yes | Yes |  |  | 1 | Intel SSE4.1, Intel SSE4.2, Intel AVX2 | 0 | 25.6 GB/s | 4.00 GHz | 16 | Yes | [15 empty] | Yes | Yes |  |  |  | 1S Only |  |  | Yes |  | PCG 2013D | Yes | [14 empty] | Yes | Yes
75102 | Intel Celeron Processor 1019Y (2M Cache, 1.00 GHz) | Intel Celeron Processor 1000 Series | Products formerly Ivy Bridge | Mobile | Launched | 22 nm | 2 | 1.00 | 2 MB | 5 GT/s DMI | 10 |  | No | View now | FCBGA1023 |  |  |  | Yes | No | No | Yes | 64-bit |  |  | No | 31mm x 24mm | Yes | Yes | Yes | No | No | Yes | 2013 | 1019Y | No | Yes | 105 C | 7 W |  | Yes | No |  | 2 | 32 GB | DDR3/L/-RS 1333/1600 | 2 | No | [16 empty] | Yes | Yes |  |  | 1 | Intel SSE4.1, Intel SSE4.2 |  | 25.6 GB/s |  |  | No | 350 MHz | Yes | No | 3 | Intel HD Graphics for 3rd Generation Intel Processors | 800 MHz |  | eDP/DP/HDMI/SDVO/CRT |  |  | No | No |  | No | No |  | No
75104 | Intel Core i3-4000M Processor (3M Cache, 2.40 GHz) | 4th Generation Intel Core i3 Processors | Products formerly Haswell | Mobile | Launched | 22 nm | 2 | 2.40 | 3 MB SmartCache | 5 GT/s DMI2 | 37 |  | No | View now | FCPGA946 |  |  |  | Yes | No | Yes | Yes | 64-bit |  |  | No | 37.5mm x 37.5mm x 4.7mm | Yes |  | Yes |  | No | Yes | 2013 | i3-4000M | No | Yes | 100°C |  |  | Yes | No |  | 4 | 32 GB | DDR3L 1333/1600 | 2 |  |  | 2 | 1x16 or 2x8 or 1x8 2x4 | [17 empty] | 1 | Intel SSE4.1, Intel SSE4.2, Intel AVX2 |  | 25.6 GB/s |  | 16 | No | 400 MHz |  |  | 3 | Intel HD Graphics 4600 | 1.10 GHz | 2 GB | eDP/DP/HDMI/VGA |  |  | Yes | Yes | 0x416 |  |  | Yes | Yes | [6 empty] | Yes |  |  | No | [5 empty] | 3840x2160@60Hz | 3840x2160@60Hz | 2880x1800@60Hz | 11.2/12 | 4.3
75105 | Intel Core i3-4005U Processor (3M Cache, 1.70 GHz) | 4th Generation Intel Core i3 Processors | Products formerly Haswell | Mobile | Launched | 22 nm | 2 | 1.70 | 3 MB SmartCache | 5 GT/s DMI2 | 15 |  | No | View now | FCBGA1168 |  |  |  | Yes | No | Yes | Yes | 64-bit |  |  | No | 40mm x 24mm x 1.5mm | Yes | Yes | Yes |  | No | Yes | 2013 | i3-4005U | Yes | Yes | 100°C |  |  | Yes | No |  | 4 | 16 GB | DDR3L 1333/1600, LPDDR3 1333/1600 | 2 |  |  | 2.0 | 4x1, 1x4, 1x2 | 4 | 3.0 | 2 | No | Yes | Yes | 9.5 |  |  |  | Yes |  | No |  |  | No |  | 1 | Intel SSE4.1, Intel SSE4.2, Intel AVX2 |  | 25.6 GB/s |  | 10 | No | 200 MHz | No | Yes | 3 | Intel HD Graphics 4400 | 950 MHz | 2 GB | eDP/DP/HDMI | No |  | Yes | Yes | 0xA16 |  |  | Yes | Yes | [5 empty] | No | Yes |  |  | No | [5 empty] | 3200x2000@60Hz | 3200x2000@60Hz | N/A | 11.2/12 | 4.3 | 2 | Yes | Yes
75107 | Intel Core i3-4010U Processor (3M Cache, 1.70 GHz) | 4th Generation Intel Core i3 Processors | Products formerly Haswell | Mobile | Launched | 22 nm | 2 | 1.70 | 3 MB SmartCache | 5 GT/s DMI2 | 15 |  | Yes | View now | FCBGA1168 |  |  |  | Yes | No | Yes | Yes | 64-bit |  |  | No | 40mm x 24mm x 1.5mm | Yes | Yes | Yes |  | No | Yes | 2013 | i3-4010U | Yes | Yes | 100°C |  |  | Yes | Yes | Industrial Commercial Temp, Embedded Broad Market Commercial Temp, PC/Client/Tablet | 4 | 16 GB | DDR3L 1333/1600, LPDDR3 1333/1600 | 2 |  |  | 2.0 | 4x1, 2x4 | 4 | 3.0 | 4 | No | Yes | Yes | 9.5 |  |  |  | Yes |  | No |  |  | No |  | 1 | Intel SSE4.1, Intel SSE4.2, Intel AVX2 |  | 25.6 GB/s |  | 12 | No | 200 MHz | No | Yes | 3 | Intel HD Graphics 4400 | 1.00 GHz | 2 GB | eDP/DP/HDMI | No |  | Yes | Yes | 0xA16 |  |  | Yes | Yes | [5 empty] | Yes | Yes |  |  | No | [5 empty] | 3200x2000@60Hz | 3200x2000@60Hz | N/A | 11.2/12 | 4.3 | 4 | Yes | Yes
75110 | Intel Core i3-4100U Processor (3M Cache, 1.80 GHz) | 4th Generation Intel Core i3 Processors | Products formerly Haswell | Mobile | Launched | 22 nm | 2 | 1.80 | 3 MB SmartCache | 5 GT/s DMI2 | 15 |  | No | View now | FCBGA1168 |  |  |  | Yes | No | Yes | Yes | 64-bit |  |  | No | 40mm x 24mm x 1.5mm | Yes | Yes | Yes |  | No | Yes | 2013 | i3-4100U | Yes | Yes | 100°C |  |  | Yes | Yes |  | 4 | 16 GB | DDR3L 1333/1600, LPDDR3 1333/1600 | 2 |  |  | 2.0 | 4x1, 2x4 | 4 | 3.0 | 4 | No | Yes | Yes | 9.5 |  |  |  | Yes |  | No |  |  | No |  | 1 | Intel SSE4.1, Intel SSE4.2, Intel AVX2 |  | 25.6 GB/s |  | 12 | No | 200 MHz | No | Yes | 3 | Intel HD Graphics 4400 | 1.00 GHz | 2 GB | eDP/DP/HDMI | No |  | Yes | Yes | 0x416 |  |  | Yes | Yes | [6 empty] | Yes |  |  | No | [5 empty] | 3200x2000@60Hz | 3200x2000@60Hz | N/A | 11.2/12 | 4.3 | 4 | Yes | Yes
75112 | Intel Core i7-4550U Processor (4M Cache, up to 3.00 GHz) | 4th Generation Intel Core i7 Processors | Products formerly Haswell | Mobile | Launched | 22 nm | 2 | 1.50 | 4 MB SmartCache | 5 GT/s DMI2 | 15 |  | No | View now | FCBGA1168 |  |  |  | Yes | 2.0 | Yes | Yes | 64-bit |  |  | No | 40mm x 24mm x 1.5mm | Yes | Yes | Yes |  | No | Yes | 2013 | i7-4550U | Yes | Yes | 100°C |  |  | Yes | Yes |  | 4 | 16 GB | DDR3L 1333/1600, LPDDR3 1333/1600 | 2 |  |  | 2.0 | 4x1, 2x4 | 4 | 3.0 | 4 | No | Yes | Yes | 9.5 |  |  |  | Yes |  |  |  |  | No |  | 1 | Intel SSE4.1, Intel SSE4.2, Intel AVX2 |  | 25.6 GB/s | 3.00 GHz | 12 | No | 200 MHz | Yes | Yes | 3 | Intel HD Graphics 5000 | 1.10 GHz | 2 GB | eDP/DP/HDMI/VGA | No |  | Yes | Yes | 0xA26 |  |  | Yes | Yes | [6 empty] | Yes |  |  | No | [5 empty] | 3200x2000@60Hz | 3200x2000@60Hz | N/A | 11.2/12 | 4.3 | 4 | Yes | Yes
75114 | Intel Core i7-4650U Processor (4M Cache, up to 3.30 GHz) | 4th Generation Intel Core i7 Processors | Products formerly Haswell | Mobile | Launched | 22 nm | 2 | 1.70 | 4 MB SmartCache | 5 GT/s DMI2 | 15 |  | Yes | View now | FCBGA1168 |  |  |  | Yes | 2.0 | Yes | Yes | 64-bit |  |  | No | 40mm x 24mm x 1.5mm | Yes | Yes | Yes |  | Yes | Yes | 2013 | i7-4650U | Yes | Yes | 100°C |  |  | Yes | Yes | Industrial Commercial Temp | 4 | 16 GB | DDR3L 1333/1600, LPDDR3 1333/1600 | 2 |  |  | 2.0 | 4x1, 2x4 | 4 | 3.0 | 4 | No | Yes | Yes | 9.5 |  |  |  | Yes |  |  |  |  | No |  | 1 | Intel SSE4.1, Intel SSE4.2, Intel AVX2 |  | 25.6 GB/s | 3.30 GHz | 12 | Yes | 200 MHz | Yes | Yes | 3 | Intel HD Graphics 5000 | 1.10 GHz | 2 GB | eDP/DP/HDMI/VGA | No |  | Yes | Yes | 0xA26 |  |  | Yes | Yes | [6 empty] | Yes |  |  | No | [5 empty] | 3200x2000@60Hz | 3200x2000@60Hz | N/A | 11.2/12 | 4.3 | 4 | Yes | Yes
75116 | Intel Core i7-4700HQ Processor (6M Cache, up to 3.40 GHz) | 4th Generation Intel Core i7 Processors | Products formerly Haswell | Mobile | Launched | 22 nm | 4 | 2.40 | 6 MB SmartCache | 5 GT/s DMI2 | 47 |  | No | View now | FCBGA1364 |  |  |  | Yes | 2.0 | Yes | Yes | 64-bit |  |  | No | 37.5mm x 32mm x 1.6mm | Yes | Yes | Yes |  | No | Yes | 2013 | i7-4700HQ | Yes | Yes | 100°C |  |  | Yes | Yes |  | 8 | 32 GB | DDR3L 1333/1600 | 2 |  |  | 3 | 1x16, 2x8, 1x8 2x4 | [17 empty] | 1 | Intel SSE4.1, Intel SSE4.2, Intel AVX2 |  | 25.6 GB/s | 3.40 GHz | 16 | No | 400 MHz | Yes | Yes | 3 | Intel HD Graphics 4600 | 1.20 GHz | 2 GB | eDP/DP/HDMI/VGA |  |  | Yes | Yes | 0x416 |  |  | Yes | Yes | [6 empty] | Yes |  |  | No | [5 empty] | 3840x2160@60Hz | 3840x2160@60Hz | 2880x1800@60Hz | 11.2/12 | 4.3
75117 | Intel Core i7-4700MQ Processor (6M Cache, up to 3.40 GHz) | 4th Generation Intel Core i7 Processors | Products formerly Haswell | Mobile | Launched | 22 nm | 4 | 2.40 | 6 MB SmartCache | 5 GT/s DMI2 | 47 |  | No | View now | FCPGA946 |  |  |  | Yes | 2.0 | Yes | Yes | 64-bit |  |  | No | 37.5mm x 32mm x 1.6mm | Yes | Yes | Yes |  | No | Yes | 2013 | i7-4700MQ | Yes | Yes | 100°C |  |  | Yes | No |  | 8 | 32 GB | DDR3L 1333/1600 | 2 |  |  | 3 | 1x16, 2x8, 1x8 2x4 | [17 empty] | 1 | Intel SSE4.1, Intel SSE4.2, Intel AVX2 |  | 25.6 GB/s | 3.40 GHz | 16 | No | 400 MHz | Yes | Yes | 3 | Intel HD Graphics 4600 | 1.15 GHz | 2 GB | eDP/DP/HDMI/VGA |  |  | Yes | Yes | 0x416 |  |  | Yes | Yes | [6 empty] | Yes |  |  | No | [5 empty] | 3840x2160@60Hz | 3840x2160@60Hz | 2880x1800@60Hz | 11.2/12 | 4.3
75118 | Intel Core i7-4702HQ Processor (6M Cache, up to 3.20 GHz) | 4th Generation Intel Core i7 Processors | Products formerly Haswell | Mobile | Launched | 22 nm | 4 | 2.20 | 6 MB SmartCache | 5 GT/s DMI2 | 37 |  | No | View now | FCBGA1364 |  |  |  | Yes | 2.0 | Yes | Yes | 64-bit |  |  | No | 37.5mm x 32mm x 1.6mm | Yes | Yes | Yes |  | No | Yes | 2013 | i7-4702HQ | Yes | Yes | 100°C |  |  | Yes | Yes |  | 8 | 32 GB | DDR3L 1333/1600 | 2 |  |  | 3 | 1x16, 2x8, 1x8 2x4 | [17 empty] | 1 | Intel SSE4.1, Intel SSE4.2, Intel AVX2 |  | 25.6 GB/s | 3.20 GHz | 16 | No | 400 MHz | Yes | Yes | 3 | Intel HD Graphics 4600 | 1.15 GHz | 2 GB | eDP/DP/HDMI/VGA |  |  | Yes | Yes | 0x416 |  |  | Yes | Yes | [6 empty] | Yes |  |  | No | [5 empty] | 3840x2160@60Hz | 3840x2160@60Hz | 2880x1800@60Hz | 11.2/12 | 4.3
75119 | Intel Core i7-4702MQ Processor (6M Cache, up to 3.20 GHz) | 4th Generation Intel Core i7 Processors | Products formerly Haswell | Mobile | Launched | 22 nm | 4 | 2.20 | 6 MB SmartCache | 5 GT/s DMI2 | 37 |  | No | View now | FCPGA946 |  |  |  | Yes | 2.0 | Yes | Yes | 64-bit |  |  | No | 37.5mm x 32mm x 1.6mm | Yes | Yes | Yes |  | No | Yes | 2013 | i7-4702MQ | Yes | Yes | 100°C |  |  | Yes | No |  | 8 | 32 GB | DDR3L 1333/1600 | 2 |  |  | 3 | 1x16, 2x8, 1x8 2x4 | [17 empty] | 1 | Intel SSE4.1, Intel SSE4.2, Intel AVX2 |  | 25.6 GB/s | 3.20 GHz | 16 | No | 400 MHz | Yes | Yes | 3 | Intel HD Graphics 4600 | 1.15 GHz | 2 GB | eDP/DP/HDMI/VGA |  |  | Yes | Yes | 0x416 |  |  | Yes | Yes | [6 empty] | Yes |  |  | No | [5 empty] | 3840x2160@60Hz | 3840x2160@60Hz | 2880x1800@60Hz | 11.2/12 | 4.3
75121 | Intel Core i7-4765T Processor (8M Cache, up to 3.00 GHz) | 4th Generation Intel Core i7 Processors | Products formerly Haswell | Desktop | Discontinued | 22 nm | 4 | 2.00 | 8 MB SmartCache | 5 GT/s DMI2 | 35 |  | No | View now | FCLGA1150 | 66.35°C |  |  | Yes | 2.0 | Yes | Yes | 64-bit |  |  | No | 37.5mm x 37.5mm | Yes | Yes | Yes |  | Yes | Yes | 2013 | i7-4765T | Yes | Yes |  |  | 07/14/2017 | Yes | Yes |  | 8 | 32 GB | DDR3-1333/1600, DDR3L-1333/1600 @ 1.5V | 2 |  |  | Up to 3.0 | Up to 1x16, 2x8, 1x8+2x4 | [17 empty] | 1 | Intel SSE4.1, Intel SSE4.2, Intel AVX2 |  | 25.6 GB/s | 3.00 GHz | 16 | Yes | 350 MHz | Yes | Yes | 3 | Intel HD Graphics 4600 | 1.20 GHz | 2 GB | eDP/DP/HDMI/DVI/VGA |  |  | Yes | Yes | 0x412 | Yes |  | Yes | Yes |  |  |  | 1S Only |  |  | Yes |  | PCG 2013A | No | [5 empty] | 4096x2304@24Hz | 3840x2160@60Hz | 1920x1200@60Hz | 11.2/12 | 4.3 |  |  |  | 3840x2160@60Hz | Yes | Yes
75122 | Intel Core i7-4770 Processor (8M Cache, up to 3.90 GHz) | 4th Generation Intel Core i7 Processors | Products formerly Haswell | Desktop | Discontinued | 22 nm | 4 | 3.40 | 8 MB SmartCache | 5 GT/s DMI2 | 84 |  | No | View now | FCLGA1150 | 72.72°C |  |  | Yes | 2.0 | Yes | Yes | 64-bit |  |  | No | 37.5mm x 37.5mm | Yes | Yes | Yes |  | Yes | Yes | 2013 | i7-4770 | Yes | Yes |  |  | 07/14/2017 | Yes | Yes |  | 8 | 32 GB | DDR3-1333/1600, DDR3L-1333/1600 @ 1.5V | 2 |  |  | Up to 3.0 | Up to 1x16, 2x8, 1x8+2x4 | [17 empty] | 1 | Intel SSE4.1, Intel SSE4.2, Intel AVX2 |  | 25.6 GB/s | 3.90 GHz | 16 | Yes | 350 MHz | Yes | Yes | 3 | Intel HD Graphics 4600 | 1.20 GHz | 2 GB | eDP/DP/HDMI/DVI/VGA |  |  | Yes | Yes | 0x412 | Yes |  | Yes | Yes |  |  |  | 1S Only |  |  | Yes |  | PCG 2013D | No | [5 empty] | 4096x2304@24Hz | 3840x2160@60Hz | 1920x1200@60Hz | 11.2/12 | 4.3 |  |  |  | 3840x2160@60Hz | Yes | Yes
75123 | Intel Core i7-4770K Processor (8M Cache, up to 3.90 GHz) | 4th Generation Intel Core i7 Processors | Products formerly Haswell | Desktop | Discontinued | 22 nm | 4 | 3.50 | 8 MB SmartCache | 5 GT/s DMI2 | 84 |  | No | View now | FCLGA1150 | 72.72°C |  |  | Yes | 2.0 | Yes | Yes | 64-bit |  |  | No | 37.5mm x 37.5mm | Yes | Yes | Yes |  | No | Yes | 2013 | i7-4770K | Yes | Yes |  |  |  | Yes | No |  | 8 | 32 GB | DDR3-1333/1600, DDR3L-1333/1600 @ 1.5V | 2 |  |  | Up to 3.0 | Up to 1x16, 2x8, 1x8+2x4 | [17 empty] | 1 | Intel SSE4.1, Intel SSE4.2, Intel AVX2 |  | 25.6 GB/s | 3.90 GHz | 16 | No | 350 MHz | Yes | Yes | 3 | Intel HD Graphics 4600 | 1.25 GHz | 2 GB | eDP/DP/HDMI/DVI/VGA |  |  | Yes | Yes | 0x412 | Yes |  | Yes | Yes |  |  |  | 1S Only |  |  | Yes |  | PCG 2013D | No | [5 empty] | 4096x2304@24Hz | 3840x2160@60Hz | 1920x1200@60Hz | 11.2/12 | 4.3 |  |  |  | 3840x2160@60Hz | No | Yes
75124 | Intel Core i7-4770S Processor (8M Cache, up to 3.90 GHz) | 4th Generation Intel Core i7 Processors | Products formerly Haswell | Desktop | Launched | 22 nm | 4 | 3.10 | 8 MB SmartCache | 5 GT/s DMI2 | 65 |  | Yes | View now | FCLGA1150 | 71.35°C |  |  | Yes | 2.0 | Yes | Yes | 64-bit |  |  | No | 37.5mm x 37.5mm | Yes | Yes | Yes |  | Yes | Yes | 2013 | i7-4770S | Yes | Yes |  |  |  | Yes | Yes | PC/Client/Tablet | 8 | 32 GB | DDR3-1333/1600, DDR3L-1333/1600 @ 1.5V | 2 |  |  | Up to 3.0 | Up to 1x16, 2x8, 1x8+2x4 | [17 empty] | 1 | Intel SSE4.1, Intel SSE4.2, Intel AVX2 |  | 25.6 GB/s | 3.90 GHz | 16 | Yes | 350 MHz | Yes | Yes | 3 | Intel HD Graphics 4600 | 1.20 GHz | 2 GB | eDP/DP/HDMI/DVI/VGA |  |  | Yes | Yes | 0x412 | Yes |  | Yes | Yes |  |  |  | 1S Only |  |  | Yes |  | PCG 2013C | No | [5 empty] | 4096x2304@24Hz | 3840x2160@60Hz | 1920x1200@60Hz | 11.2/12 | 4.3 |  |  |  | 3840x2160@60Hz | Yes | Yes
75125 | Intel Core i7-4770T Processor (8M Cache, up to 3.70 GHz) | 4th Generation Intel Core i7 Processors | Products formerly Haswell | Desktop | Discontinued | 22 nm | 4 | 2.50 | 8 MB SmartCache | 5 GT/s DMI2 | 45 |  | No | View now | FCLGA1150 | 71.45°C |  |  | Yes | 2.0 | Yes | Yes | 64-bit |  |  | No | 37.5mm x 37.5mm | Yes | Yes | Yes |  | Yes | Yes | 2013 | i7-4770T | Yes | Yes |  |  | 07/14/2017 | Yes | Yes |  | 8 | 32 GB | DDR3-1333/1600, DDR3L-1333/1600 @ 1.5V | 2 |  |  | Up to 3.0 | Up to 1x16, 2x8, 1x8+2x4 | [17 empty] | 1 | Intel SSE4.1, Intel SSE4.2, Intel AVX2 |  | 25.6 GB/s | 3.70 GHz | 16 | Yes | 350 MHz | Yes | Yes | 3 | Intel HD Graphics 4600 | 1.20 GHz | 2 GB | eDP/DP/HDMI/DVI/VGA |  |  | Yes | Yes | 0x412 | Yes |  | Yes | Yes |  |  |  | 1S Only |  |  | Yes |  | PCG 2013B | No | [5 empty] | 4096x2304@24Hz | 3840x2160@60Hz | 1920x1200@60Hz | 11.2/12 | 4.3 |  |  |  | 3840x2160@60Hz | Yes | Yes
75128 | Intel Core i7-4800MQ Processor (6M Cache, up to 3.70 GHz) | 4th Generation Intel Core i7 Processors | Products formerly Haswell | Mobile | Launched | 22 nm | 4 | 2.70 | 6 MB SmartCache | 5 GT/s DMI2 | 47 |  | No | View now | FCPGA946 |  |  |  | Yes | 2.0 | Yes | Yes | 64-bit |  |  | No | 37.5mm x 37.5mm x 4.7mm | Yes | Yes | Yes |  | Yes | Yes | 2013 | i7-4800MQ | Yes | Yes | 100°C |  |  | Yes | Yes |  | 8 | 32 GB | DDR3L 1333/1600 | 2 |  |  | 3 | 1x16, 2x8, 1x8 2x4 | [17 empty] | 1 | Intel SSE4.1, Intel SSE4.2, Intel AVX2 |  | 25.6 GB/s | 3.70 GHz | 16 | Yes | 400 MHz | Yes | Yes | 3 | Intel HD Graphics 4600 | 1.30 GHz | 2 GB | eDP/DP/HDMI/VGA |  |  | Yes | Yes | 0x416 |  |  | Yes | Yes | [6 empty] | Yes |  |  | No | [5 empty] | 2560x1600@60Hz | 3840x2160@60Hz | 1920x1200@60Hz | 11.2/12 | 4.3
75131 | Intel Core i7-4900MQ Processor (8M Cache, up to 3.80 GHz) | 4th Generation Intel Core i7 Processors | Products formerly Haswell | Mobile | Launched | 22 nm | 4 | 2.80 | 8 MB SmartCache | 5 GT/s DMI2 | 47 |  | No | View now | FCPGA946 |  |  |  | Yes | 2.0 | Yes | Yes | 64-bit |  |  | No | 37.5mm x 37.5mm x 4.7mm | Yes | Yes | Yes |  | Yes | Yes | 2013 | i7-4900MQ | Yes | Yes | 100°C |  |  | Yes | Yes |  | 8 | 32 GB | DDR3L 1333/1600 | 2 |  |  | 3 | 1x16, 2x8, 1x8 2x4 | [17 empty] | 1 | Intel SSE4.1, Intel SSE4.2, Intel AVX2 |  | 25.6 GB/s | 3.80 GHz | 16 | Yes | 400 MHz | Yes | Yes | 3 | Intel HD Graphics 4600 | 1.30 GHz | 2 GB | eDP/DP/HDMI/VGA |  |  | Yes | Yes | 0x416 |  |  | Yes | Yes | [6 empty] | Yes |  |  | No | [5 empty] | 3840x2160@60Hz | 3840x2160@60Hz | 2880x1800@60Hz | 11.2/12 | 4.3
75133 | Intel Core i7-4930MX Processor Extreme Edition (8M Cache, up to 3.90 GHz) | Intel Core X-series Processors | Products formerly Haswell | Mobile | Launched | 22 nm | 4 | 3.00 | 8 MB SmartCache | 5 GT/s DMI2 | 57 |  | No | View now | FCPGA946 |  |  |  | Yes | 2.0 | Yes | Yes | 64-bit |  |  | No | 37.5mm x 37.5mm x 4.7mm | Yes | Yes | Yes |  | Yes | Yes | 2013 | i7-4930MX | Yes | Yes | 100°C |  |  | Yes | Yes |  | 8 | 32 GB | DDR3L 1333/1600 | 2 |  |  | 3 | 1x16, 2x8, 1x8 2x4 | [17 empty] | 1 | Intel SSE4.1, Intel SSE4.2, Intel AVX2 |  | 25.6 GB/s | 3.90 GHz | 16 | Yes | 400 MHz | Yes | Yes | 3 | Intel HD Graphics 4600 | 1.35 GHz | 1.7 GB | eDP/DP/HDMI/VGA |  |  | Yes | Yes |  |  |  | Yes | Yes | [6 empty] | Yes |  |  | Yes
75191 | Intel Pentium Processor 2127U (2M Cache, 1.90 GHz) | Intel Pentium Processor 2000 Series | Products formerly Ivy Bridge | Mobile | Launched | 22 nm | 2 | 1.90 | 2 MB SmartCache | 5 GT/s DMI | 17 |  | No | View now | FCBGA1023 |  |  |  | Yes | No | No | Yes | 64-bit |  |  | No | 31mm x 24mm | Yes | Yes | Yes | No | No | Yes | 2013 | 2127U | No | Yes | 105 C |  |  | Yes | No |  | 2 | 32 GB | DDR3/L/-RS 1333/1600 | 2 | No |  | 2.0 | 1x16, 2x8, 1x8 2x4 | [13 empty] | Yes | Yes |  |  | 1 | Intel SSE4.1, Intel SSE4.2 |  | 25.6 GB/s |  | 16 | No | 350 MHz | Yes | No | 3 | Intel HD Graphics for 3rd Generation Intel Processors | 1.10 GHz |  | eDP/DP/HDMI/SDVO/CRT |  |  | No | No |  | Yes | No |  | No
75192 | Intel Celeron Processor 1017U (2M Cache, 1.60 GHz) | Intel Celeron Processor 1000 Series | Products formerly Ivy Bridge | Mobile | Launched | 22 nm | 2 | 1.60 | 2 MB | 5 GT/s DMI | 17 |  | No | View now | FCBGA1023 |  |  |  | Yes | No | No | Yes | 64-bit |  |  | No | 31mm x 24mm | Yes | Yes | Yes | No | No | Yes | 2013 | 1017U | No | Yes | 105 C |  |  | Yes | No |  | 2 | 32 GB | DDR3/L/-RS 1333/1600 | 2 | No |  | 2.0 | 1x16, 2x8, 1x8 2x4 | [13 empty] | Yes | Yes |  |  | 1 | Intel SSE4.1, Intel SSE4.2 |  | 25.6 GB/s |  | 16 | No | 350 MHz | Yes | No | 3 | Intel HD Graphics for 3rd Generation Intel Processors | 1.00 GHz |  | eDP/DP/HDMI/SDVO/CRT |  |  | No | No |  | No | No |  | No
75193 | Intel Celeron Processor 1005M (2M Cache, 1.90 GHz) | Intel Celeron Processor 1000 Series | Products formerly Ivy Bridge | Mobile | Launched | 22 nm | 2 | 1.90 | 2 MB | 5 GT/s DMI | 35 |  | No | View now | FCPGA988 |  |  |  | Yes | No | No | Yes | 64-bit |  |  | No | 37.5mmx37.5mm (rPGA988B) | Yes | Yes | Yes | No | No | Yes | 2013 | 1005M | No | Yes | 105 C |  |  | Yes | No |  | 2 | 32 GB | DDR3/L/-RS 1333/1600 | 2 | No |  | 2.0 | 1x16, 2x8, 1x8 2x4 | [13 empty] | Yes | Yes |  |  | 1 | Intel SSE4.1, Intel SSE4.2 |  | 25.6 GB/s |  | 16 | No | 650 MHz | Yes | No | 3 | Intel HD Graphics for 3rd Generation Intel Processors | 1.00 GHz |  | eDP/DP/HDMI/SDVO/CRT |  |  | No | No |  | No | No |  | No
75203 | Intel Atom Processor Z2520 (1M Cache, 1.20 GHz) | Intel Atom Processor Z Series | Products formerly Cloverview | Mobile | Discontinued | 32 nm | 2 | 1.20 | 1 MB SmartCache |  |  | 0.3-1.2V (Vcc) | No | View now | FC-MB4760 |  |  |  | No |  | Yes | Yes | 32-bit |  | 32-bit |  | 14mm x 14mm |  | Yes | Yes |  |  |  | 2013 | Z2520 | No | Yes | 90°C | [5 empty] | 4 | 2 GB | LPDDR2 1066 | 2 |  |  |  |  | 2 | 2.0 OTG, USB-SPH 2.0 |  |  |  | 3 | [11 empty] | 1 | Intel SSE2, Intel SSE3, Intel SSSE3 |  | 8.5 GB/s |  |  |  | 300 MHz |  |  | 2 | [26 empty] | Yes
75239 | Intel Xeon Processor E7-2850 v2 (24M Cache, 2.30 GHz) | Intel Xeon Processor E7 v2 Family | Products formerly Ivy Bridge | Server | Launched | 22 nm | 12 | 2.30 | 24 MB | 7.2 GT/s QPI | 105 |  | No | View now |  | 68°C |  |  | No | 2.0 | Yes | Yes | 64-bit |  | 46-bit | Yes | 52mm x 45mm | Yes | Yes | Yes |  | Yes | Yes | 2014 | E7-2850V2 | Yes | Yes |  |  |  | Yes | Yes |  | 24 | 1.5 TB | DDR3 1066/1333/1600 | 4 |  |  | 3.0 | x4, x8, x16 | [17 empty] | 2 | Intel AVX | 3 | 68 GB/s | 2.80 GHz | 32 | [20 empty] | View now | S2S |  |  | Yes |  |  | No | View now | [14 empty] | Yes | No
75240 | Intel Xeon Processor E7-2870 v2 (30M Cache, 2.30 GHz) | Intel Xeon Processor E7 v2 Family | Products formerly Ivy Bridge | Server | Launched | 22 nm | 15 | 2.30 | 30 MB | 8 GT/s QPI | 130 |  | No | View now | FCLGA2011 | 73°C |  |  | No | 2.0 | Yes | Yes | 64-bit |  | 46-bit | Yes | 52mm x 45mm | Yes | Yes | Yes |  | Yes | Yes | 2014 | E7-2870V2 | Yes | Yes |  |  |  | Yes | Yes |  | 30 | 1.5 TB | DDR3 1066/1333/1600 | 4 |  |  | 3.0 | x4, x8, x16 | [17 empty] | 2 | Intel AVX | 3 | 85 GB/s | 2.90 GHz | 32 | [20 empty] | View now | S2S |  |  | Yes |  |  | No | View now | [14 empty] | Yes | No
75241 | Intel Xeon Processor E7-2880 v2 (37.5M Cache, 2.50 GHz) | Intel Xeon Processor E7 v2 Family | Products formerly Ivy Bridge | Server | Launched | 22 nm | 15 | 2.50 | 37.5 MB | 8 GT/s QPI | 130 |  | No | View now | FCLGA2011 | 73°C |  |  | No | 2.0 | Yes | Yes | 64-bit |  | 46-bit | Yes | 52mm x 45mm | Yes | Yes | Yes |  | Yes | Yes | 2014 | E7-2880V2 | Yes | Yes |  |  |  | Yes | Yes |  | 30 | 1.5 TB | DDR3 1066/1333/1600 | 4 |  |  | 3.0 | x4, x8, x16 | [17 empty] | 2 | Intel AVX | 3 | 85 GB/s | 3.10 GHz | 32 | [20 empty] | View now | S2S |  |  | Yes |  |  | No | View now | [14 empty] | Yes | No
75242 | Intel Xeon Processor E7-2890 v2 (37.5M Cache, 2.80 GHz) | Intel Xeon Processor E7 v2 Family | Products formerly Ivy Bridge | Server | Launched | 22 nm | 15 | 2.80 | 37.5 MB | 8 GT/s QPI | 155 |  | No | View now | FCLGA2011 | 77°C |  |  | No | 2.0 | Yes | Yes | 64-bit |  | 46-bit | Yes | 52mm x 45mm | Yes | Yes | Yes |  | Yes | Yes | 2014 | E7-2890V2 | Yes | Yes |  |  |  | Yes | Yes |  | 30 | 1.5 TB | DDR3 1066/1333/1600 | 4 |  |  | 3.0 | x4, x8, x16 | [17 empty] | 2 | Intel AVX | 3 | 85 GB/s | 3.40 GHz | 32 | [20 empty] | View now | S2S |  |  | Yes |  |  | No | View now | [14 empty] | Yes | No
75245 | Intel Xeon Processor E7-4809 v2 (12M Cache, 1.90 GHz) | Intel Xeon Processor E7 v2 Family | Products formerly Ivy Bridge | Server | Launched | 22 nm | 6 | 1.90 | 12 MB | 6.4 GT/s QPI | 105 |  | No | View now | FCLGA2011 | 68°C |  |  | No | No | Yes | Yes | 64-bit |  | 46-bit | Yes | 52mm x 45mm | Yes | Yes | Yes |  | Yes | Yes | 2014 | E7-4809V2 | Yes | Yes |  |  |  | Yes | Yes |  | 12 | 1.5 TB | DDR3 1066/1333 | 4 |  |  | 3.0 | x4, x8, x16 | [17 empty] | 4 | Intel AVX | 3 | 68 GB/s |  | 32 | [20 empty] | View now | S4S |  |  | Yes |  |  | No | View now | [14 empty] | Yes | No
75246 | Intel Xeon Processor E7-4820 v2 (16M Cache, 2.00 GHz) | Intel Xeon Processor E7 v2 Family | Products formerly Ivy Bridge | Server | Launched | 22 nm | 8 | 2.00 | 16 MB | 7.2 GT/s QPI | 105 |  | No | View now | FCLGA2011 | 68°C |  |  | No | 2.0 | Yes | Yes | 64-bit |  | 46-bit | Yes | 52mm x 45mm | Yes | Yes | Yes |  | Yes | Yes | 2014 | E7-4820V2 | Yes | Yes |  |  |  | Yes | Yes |  | 16 | 1.5 TB | DDR3 1066/1333/1600 | 4 |  |  | 3.0 | x4, x8, x16 | [17 empty] | 4 | Intel AVX | 3 | 68 GB/s | 2.50 GHz | 32 | [20 empty] | View now | S4S |  |  | Yes |  |  | No | View now | [14 empty] | Yes | No
75247 | Intel Xeon Processor E7-4830 v2 (20M Cache, 2.20 GHz) | Intel Xeon Processor E7 v2 Family | Products formerly Ivy Bridge | Server | Launched | 22 nm | 10 | 2.20 | 20 MB | 7.2 GT/s QPI | 105 |  | No | View now | FCLGA2011 | 68°C |  |  | No | 2.0 | Yes | Yes | 64-bit |  | 46-bit | Yes | 52mm x 45mm | Yes | Yes | Yes |  | Yes | Yes | 2014 | E7-4830V2 | Yes | Yes |  |  |  | Yes | Yes |  | 20 | 1.5 TB | DDR3 1066/1333/1600 | 4 |  |  | 3.0 | x4, x8, x16 | [17 empty] | 4 | Intel AVX | 3 | 68 GB/s | 2.70 GHz | 32 | [20 empty] | View now | S4S |  |  | Yes |  |  | No | View now | [14 empty] | Yes | No
75248 | Intel Xeon Processor E7-4850 v2 (24M Cache, 2.30 GHz) | Intel Xeon Processor E7 v2 Family | Products formerly Ivy Bridge | Server | Launched | 22 nm | 12 | 2.30 | 24 MB | 7.2 GT/s QPI | 105 |  | No | View now | FCLGA2011 | 68°C |  |  | No | 2.0 | Yes | Yes | 64-bit |  | 46-bit | Yes | 52mm x 45mm | Yes | Yes | Yes |  | Yes | Yes | 2014 | E7-4850V2 | Yes | Yes |  |  |  | Yes | Yes |  | 24 | 1.5 TB | DDR3 1066/1333/1600 | 4 |  |  | 3.0 | x4, x8, x16 | [17 empty] | 4 | Intel AVX | 3 | 68 GB/s | 2.80 GHz | 32 | [20 empty] | View now | S4S |  |  | Yes |  |  | No | View now | [14 empty] | Yes | No
75249 | Intel Xeon Processor E7-4860 v2 (30M Cache, 2.60 GHz) | Intel Xeon Processor E7 v2 Family | Products formerly Ivy Bridge | Server | Launched | 22 nm | 12 | 2.60 | 30 MB | 8 GT/s QPI | 130 |  | No | View now | FCLGA2011 | 73°C |  |  | No | 2.0 | Yes | Yes | 64-bit |  | 46-bit | Yes | 52mm x 45mm | Yes | Yes | Yes |  | Yes | Yes | 2014 | E7-4860V2 | Yes | Yes |  |  |  | Yes | Yes |  | 24 | 1.5 TB | DDR3 1066/1333/1600 | 4 |  |  | 3.0 | x4, x8, x16 | [17 empty] | 4 | Intel AVX | 3 | 85 GB/s | 3.20 GHz | 32 | [20 empty] | View now | S4S |  |  | Yes |  |  | No | View now | [14 empty] | Yes | No
75250 | Intel Xeon Processor E7-4870 v2 (30M Cache, 2.30 GHz) | Intel Xeon Processor E7 v2 Family | Products formerly Ivy Bridge | Server | Launched | 22 nm | 15 | 2.30 | 30 MB | 8 GT/s QPI | 130 |  | No | View now | FCLGA2011 | 73°C |  |  | No | 2.0 | Yes | Yes | 64-bit |  | 46-bit | Yes | 52mm x 45mm | Yes | Yes | Yes |  | Yes | Yes | 2014 | E7-4870V2 | Yes | Yes |  |  |  | Yes | Yes |  | 30 | 1.5 TB | DDR3 1066/1333/1600 | 4 |  |  | 3.0 | x4, x8, x16 | [17 empty] | 4 | Intel AVX | 3 | 85 GB/s | 2.90 GHz | 32 | [20 empty] | View now | S4S |  |  | Yes |  |  | No | View now | [14 empty] | Yes | No
75251 | Intel Xeon Processor E7-4890 v2 (37.5M Cache, 2.80 GHz) | Intel Xeon Processor E7 v2 Family | Products formerly Ivy Bridge | Server | Launched | 22 nm | 15 | 2.80 | 37.5 MB | 8 GT/s QPI | 155 |  | No | View now | FCLGA2011 | 77°C |  |  | No | 2.0 | Yes | Yes | 64-bit |  | 46-bit | Yes | 52mm x 45mm | Yes | Yes | Yes |  | Yes | Yes | 2014 | E7-4890V2 | Yes | Yes |  |  |  | Yes | Yes |  | 30 | 1.5 TB | DDR3 1066/1333/1600 | 4 |  |  | 3.0 | x4, x8, x16 | [17 empty] | 4 | Intel AVX | 3 | 85 GB/s | 3.40 GHz | 32 | [20 empty] | View now | S4S |  |  | Yes |  |  | No | View now | [14 empty] | Yes | No
75253 | Intel Xeon Processor E7-8850 v2 (24M Cache, 2.30 GHz) | Intel Xeon Processor E7 v2 Family | Products formerly Ivy Bridge | Server | Launched | 22 nm | 12 | 2.30 | 24 MB | 7.2 GT/s QPI | 105 |  | No | View now | FCLGA2011 | 68°C |  |  | No | 2.0 | Yes | Yes | 64-bit |  | 46-bit | Yes | 52mm x 45mm | Yes | Yes | Yes |  | Yes | Yes | 2014 | E7-8850V2 | Yes | Yes |  |  |  | Yes | Yes |  | 24 | 1.5 TB | DDR3 1066/1333/1600 | 4 |  |  | 3.0 | x4, x8, x16 | [17 empty] | 8 | Intel AVX | 3 | 68 GB/s | 2.80 GHz | 32 | [20 empty] | View now | S8S |  |  | Yes |  |  | No | View now | [14 empty] | Yes | No
75254 | Intel Xeon Processor E7-8857 v2 (30M Cache, 3.00 GHz) | Intel Xeon Processor E7 v2 Family | Products formerly Ivy Bridge | Server | Launched | 22 nm | 12 | 3.00 | 30 MB | 8 GT/s QPI | 130 |  | No | View now | FCLGA2011 | 73°C |  |  | No | 2.0 | No | Yes | 64-bit |  | 46-bit | Yes | 52mm x 45mm | Yes | Yes | Yes |  | Yes | Yes | 2014 | E7-8857V2 | Yes | Yes |  |  |  | Yes | Yes |  | 12 | 1.5 TB | DDR3 1066/1333/1600 | 4 |  |  | 3.0 | x4, x8, x16 | [17 empty] | 8 | Intel AVX | 3 | 85 GB/s | 3.60 GHz | 32 | [20 empty] | View now | S8S |  |  | Yes |  |  | No | View now | [14 empty] | Yes | No
75255 | Intel Xeon Processor E7-8870 v2 (30M Cache, 2.30 GHz) | Intel Xeon Processor E7 v2 Family | Products formerly Ivy Bridge | Server | Launched | 22 nm | 15 | 2.30 | 30 MB | 8 GT/s QPI | 130 |  | No | View now | FCLGA2011 | 73°C |  |  | No | 2.0 | Yes | Yes | 64-bit |  | 46-bit | Yes | 52mm x 45mm | Yes | Yes | Yes |  | Yes | Yes | 2014 | E7-8870V2 | Yes | Yes |  |  |  | Yes | Yes |  | 30 | 1.5 TB | DDR3 1066/1333/1600 | 4 |  |  | 3.0 | x4, x8, x16 | [17 empty] | 8 | Intel AVX | 3 | 85 GB/s | 2.90 GHz | 32 | [20 empty] | View now | S8S |  |  | Yes |  |  | No | View now | [14 empty] | Yes | No
75256 | Intel Xeon Processor E7-8880L v2 (37.5M Cache, 2.20 GHz) | Intel Xeon Processor E7 v2 Family | Products formerly Ivy Bridge | Server | Launched | 22 nm | 15 | 2.20 | 37.5 MB | 8 GT/s QPI | 105 |  | No | View now | FCLGA2011 | 68°C |  |  | No | 2.0 | Yes | Yes | 64-bit |  | 46-bit | Yes | 52mm x 45mm | Yes | Yes | Yes |  | Yes | Yes | 2014 | E7-8880LV2 | Yes | Yes |  |  |  | Yes | Yes |  | 30 | 1.5 TB | DDR3 1066/1333/1600 | 4 |  |  | 3.0 | x4, x8, x16 | [17 empty] | 8 | Intel AVX | 3 | 85 GB/s | 2.80 GHz | 32 | [20 empty] | View now | S8S |  |  | Yes |  |  | No | View now | [14 empty] | Yes | No
75257 | Intel Xeon Processor E7-8880 v2 (37.5M Cache, 2.50 GHz) | Intel Xeon Processor E7 v2 Family | Products formerly Ivy Bridge | Server | Launched | 22 nm | 15 | 2.50 | 37.5 MB | 8 GT/s QPI | 130 |  | No | View now | FCLGA2011 | 73°C |  |  | No | 2.0 | Yes | Yes | 64-bit |  | 46-bit | Yes | 52mm x 45mm | Yes | Yes | Yes |  | Yes | Yes | 2014 | E7-8880V2 | Yes | Yes |  |  |  | Yes | Yes |  | 30 | 1.5 TB | DDR3 1066/1333/1600 | 4 |  |  | 3.0 | x4, x8, x16 | [17 empty] | 8 | Intel AVX | 3 | 85 GB/s | 3.10 GHz | 32 | [20 empty] | View now | S8S |  |  | Yes |  |  | No | View now | [14 empty] | Yes | No
75258 | Intel Xeon Processor E7-8890 v2 (37.5M Cache, 2.80 GHz) | Intel Xeon Processor E7 v2 Family | Products formerly Ivy Bridge | Server | Launched | 22 nm | 15 | 2.80 | 37.5 MB | 8 GT/s QPI | 155 |  | No | View now | FCLGA2011 | 77°C |  |  | No | 2.0 | Yes | Yes | 64-bit |  | 46-bit | Yes | 52mm x 45mm | Yes | Yes | Yes |  | Yes | Yes | 2014 | E7-8890V2 | Yes | Yes |  |  |  | Yes | Yes |  | 30 | 1.5 TB | DDR3 1066/1333/1600 | 4 |  |  | 3.0 | x4, x8, x16 | [17 empty] | 8 | Intel AVX | 3 | 85 GB/s | 3.40 GHz | 32 | [20 empty] | View now | S8S |  |  | Yes |  |  | No | View now | [14 empty] | Yes | No
75259 | Intel Xeon Processor E7-8891 v2 (37.5M Cache, 3.20 GHz) | Intel Xeon Processor E7 v2 Family | Products formerly Ivy Bridge | Server | Launched | 22 nm | 10 | 3.20 | 37.5 MB | 8 GT/s QPI | 155 |  | No | View now | FCLGA2011 | 77°C |  |  | No | 2.0 | Yes | Yes | 64-bit |  | 46-bit | Yes | 52mm x 45mm | Yes | Yes | Yes |  | Yes | Yes | 2014 | E7-8891V2 | Yes | Yes |  |  |  | Yes | Yes |  | 20 | 1.5 TB | DDR3 1066/1333/1600 | 4 |  |  | 3.0 | x4, x8, x16 | [17 empty] | 8 | Intel AVX | 3 | 85 GB/s | 3.70 GHz | 32 | [20 empty] | View now | S8S |  |  | Yes |  |  | No | View now | [14 empty] | Yes | No
75260 | Intel Xeon Processor E7-8893 v2 (37.5M Cache, 3.40 GHz) | Intel Xeon Processor E7 v2 Family | Products formerly Ivy Bridge | Server | Launched | 22 nm | 6 | 3.40 | 37.5 MB | 8 GT/s QPI | 155 |  | No | View now | FCLGA2011 | 77°C |  |  | No | 2.0 | Yes | Yes | 64-bit |  | 46-bit | Yes | 52mm x 45mm | Yes | Yes | Yes |  | Yes | Yes | 2014 | E7-8893V2 | Yes | Yes |  |  |  | Yes | Yes |  | 12 | 1.5 TB | DDR3 1066/1333/1600 | 4 |  |  | 3.0 | x4, x8, x16 | [17 empty] | 8 | Intel AVX | 3 | 85 GB/s | 3.70 GHz | 32 | [20 empty] | View now | S8S |  |  | Yes |  |  | No | View now | [14 empty] | Yes | No
75263 | Intel Xeon Processor E5-2440 v2 (20M Cache, 1.90 GHz) | Intel Xeon Processor E5 v2 Family | Products formerly Ivy Bridge EN | Server | Launched | 22 nm | 8 | 1.90 | 20 MB SmartCache | 7.2 GT/s QPI | 95 | 0.65-1.30V | No | View now | FCLGA1356 | 80°C |  |  | No | 2.0 | Yes | Yes | 64-bit |  | 46-bit | Yes | 45mm x 42.5mm | Yes | Yes | Yes | Yes | Yes | Yes | 2014 | E5-2440V2 | Yes | Yes |  |  |  | Yes | Yes |  | 16 | 384 GB | DDR3 800/1066/1333/1600 | 3 |  |  | 3.0 | x4, x8, x16 | [14 empty] | No |  |  | 2 | Intel AVX | 1 | 38.4 GB/s | 2.40 GHz | 24 | [16 empty] | No |  |  |  | View now | 2S Only |  |  | Yes |  |  | No | [15 empty] | Yes
75264 | Intel Xeon Processor E5-2450 v2 (20M Cache, 2.50 GHz) | Intel Xeon Processor E5 v2 Family | Products formerly Ivy Bridge EN | Server | Launched | 22 nm | 8 | 2.50 | 20 MB SmartCache | 8 GT/s QPI | 95 | 0.65-1.30V | Yes | View now | FCLGA1356 | 80°C |  |  | No | 2.0 | Yes | Yes | 64-bit |  | 46-bit | Yes | 45mm x 42.5mm | Yes | Yes | Yes | Yes | Yes | Yes | 2014 | E5-2450V2 | Yes | Yes |  |  |  | Yes | Yes | Server/Enterprise | 16 | 384 GB | DDR3 800/1066/1333/1600 | 3 |  |  | 3.0 | x4, x8, x16 | [14 empty] | No |  |  | 2 | Intel AVX | 1 | 38.4 GB/s | 3.30 GHz | 24 | [16 empty] | No |  |  |  | View now | 2S Only |  |  | Yes |  |  | No | [15 empty] | Yes
75265 | Intel Xeon Processor E5-2450L v2 (25M Cache, 1.70 GHz) | Intel Xeon Processor E5 v2 Family | Products formerly Ivy Bridge EN | Server | Launched | 22 nm | 10 | 1.70 | 25 MB SmartCache | 7.2 GT/s QPI | 60 | 0.65-1.30V | No | View now | FCLGA1356 | 68°C |  |  | No | 2.0 | Yes | Yes | 64-bit |  | 46-bit | Yes | 45mm x 42.5mm | Yes | Yes | Yes | Yes | Yes | Yes | 2014 | E5-2450LV2 | Yes | Yes |  |  |  | Yes | Yes |  | 20 | 384 GB | DDR3 800/1066/1333/1600 | 3 |  |  | 3.0 | x4, x8, x16 | [14 empty] | No |  |  | 2 | Intel AVX | 1 | 38.4 GB/s | 2.10 GHz | 24 | [16 empty] | No |  |  |  | View now | 2S Only |  |  | Yes |  |  | No | [15 empty] | Yes
75266 | Intel Xeon Processor E5-2470 v2 (25M Cache, 2.40 GHz) | Intel Xeon Processor E5 v2 Family | Products formerly Ivy Bridge EN | Server | Launched | 22 nm | 10 | 2.40 | 25 MB SmartCache | 8 GT/s QPI | 95 | 0.65-1.30V | No | View now | FCLGA1356 | 80°C |  |  | No | 2.0 | Yes | Yes | 64-bit |  | 46-bit | Yes | 45mm x 42.5mm | Yes | Yes | Yes | Yes | Yes | Yes | 2014 | E5-2470V2 | Yes | Yes |  |  |  | Yes | Yes |  | 20 | 384 GB | DDR3 800/1066/1333/1600 | 3 |  |  | 3.0 | x4, x8, x16 | [14 empty] | No |  |  | 2 | Intel AVX | 1 | 38.4 GB/s | 3.20 GHz | 24 | [16 empty] | No |  |  |  | View now | 2S Only |  |  | Yes |  |  | No | [15 empty] | Yes
75267 | Intel Xeon Processor E5-2640 v2 (20M Cache, 2.00 GHz) | Intel Xeon Processor E5 v2 Family | Products formerly Ivy Bridge EP | Server | Launched | 22 nm | 8 | 2.00 | 20 MB SmartCache | 7.2 GT/s QPI | 95 | 0.65–1.30V | Yes | View now | FCLGA2011 | 75°C |  |  | No | 2.0 | Yes | Yes | 64-bit |  | 46-bit | Yes | 52.5mm x 51mm | Yes | Yes | Yes | Yes | Yes | Yes | 2013 | E5-2640V2 | Yes | Yes |  |  |  | Yes | Yes | Server/Enterprise | 16 | 768 GB | DDR3 800/1066/1333/1600 | 4 |  |  | 3.0 | x4, x8, x16 | [14 empty] | No |  |  | 2 | Intel AVX | 2 | 51.2 GB/s | 2.50 GHz | 40 | Yes | [15 empty] | No |  |  |  | View now | 2S Only |  |  | Yes |  |  | No | [15 empty] | Yes
75268 | Intel Xeon Processor E5-2643 v2 (25M Cache, 3.50 GHz) | Intel Xeon Processor E5 v2 Family | Products formerly Ivy Bridge EP | Server | Launched | 22 nm | 6 | 3.50 | 25 MB SmartCache | 8 GT/s QPI | 130 | 0.65–1.30V | No | View now | FCLGA2011 | 74°C |  |  | No | 2.0 | Yes | Yes | 64-bit |  | 46-bit | Yes | 52.5mm x 45mm | Yes | Yes | Yes | Yes | Yes | Yes | 2013 | E5-2643V2 | Yes | Yes |  |  |  | Yes | Yes |  | 12 | 768 GB | DDR3 800/1066/1333/1600/1866 | 4 |  |  | 3.0 | x4, x8, x16 | [14 empty] | No |  |  | 2 | Intel AVX | 2 | 59.7 GB/s | 3.80 GHz | 40 | Yes | [15 empty] | No |  |  |  | View now | 2S Only |  |  | Yes |  |  | No | [15 empty] | Yes
75269 | Intel Xeon Processor E5-2650 v2 (20M Cache, 2.60 GHz) | Intel Xeon Processor E5 v2 Family | Products formerly Ivy Bridge EP | Server | Launched | 22 nm | 8 | 2.60 | 20 MB SmartCache | 8 GT/s QPI | 95 | 0.65–1.30V | No | View now | FCLGA2011 | 75°C |  |  | No | 2.0 | Yes | Yes | 64-bit |  | 46-bit | Yes | 52.5mm x 51mm | Yes | Yes | Yes | Yes | Yes | Yes | 2013 | E5-2650V2 | Yes | Yes |  |  |  | Yes | Yes |  | 16 | 768 GB | DDR3 800/1066/1333/1600/1866 | 4 |  |  | 3.0 | x4, x8, x16 | [14 empty] | No |  |  | 2 | Intel AVX | 2 | 59.7 GB/s | 3.40 GHz | 40 | Yes | [15 empty] | No |  |  |  | View now | 2S Only |  |  | Yes |  |  | No | [15 empty] | Yes
75270 | Intel Xeon Processor E5-2650L v2 (25M Cache, 1.70 GHz) | Intel Xeon Processor E5 v2 Family | Products formerly Ivy Bridge EP | Server | Launched | 22 nm | 10 | 1.70 | 25 MB SmartCache | 7.2 GT/s QPI | 70 | 0.65–1.30V | No | View now | FCLGA2011 | 65°C |  |  | No | 2.0 | Yes | Yes | 64-bit |  | 46-bit | Yes | 52.5mm x 45mm | Yes | Yes | Yes | Yes | Yes | Yes | 2013 | E5-2650LV2 | Yes | Yes |  |  |  | Yes | Yes |  | 20 | 768 GB | DDR3 800/1066/1333/1600 | 4 |  |  | 3.0 | x4, x8, x16 | [14 empty] | No |  |  | 2 | Intel AVX | 2 | 51.2 GB/s | 2.10 GHz | 40 | Yes | [15 empty] | No |  |  |  | View now | 2S Only |  |  | Yes |  |  | No | [15 empty] | Yes
75272 | Intel Xeon Processor E5-2660 v2 (25M Cache, 2.20 GHz) | Intel Xeon Processor E5 v2 Family | Products formerly Ivy Bridge EP | Server | Launched | 22 nm | 10 | 2.20 | 25 MB SmartCache | 8 GT/s QPI | 95 | 0.65–1.30V | No | View now | FCLGA2011 | 75°C |  |  | No | 2.0 | Yes | Yes | 64-bit |  | 46-bit | Yes | 52.5mm x 45mm | Yes | Yes | Yes | Yes | Yes | Yes | 2013 | E5-2660V2 | Yes | Yes |  |  |  | Yes | Yes |  | 20 | 768 GB | DDR3 800/1066/1333/1600/1866 | 4 |  |  | 3.0 | x4, x8, x16 | [14 empty] | No |  |  | 2 | Intel AVX | 2 | 59.7 GB/s | 3.00 GHz | 40 | Yes | [15 empty] | No |  |  |  | View now | 2S Only |  |  | Yes |  |  | No | [15 empty] | Yes
75273 | Intel Xeon Processor E5-2667 v2 (25M Cache, 3.30 GHz) | Intel Xeon Processor E5 v2 Family | Products formerly Ivy Bridge EP | Server | Launched | 22 nm | 8 | 3.30 | 25 MB SmartCache | 8 GT/s QPI | 130 | 0.65–1.30V | No | View now | FCLGA2011 | 74°C |  |  | No | 2.0 | Yes | Yes | 64-bit |  | 46-bit | Yes | 52.5mm x 45mm | Yes | Yes | Yes | Yes | Yes | Yes | 2013 | E5-2667V2 | Yes | Yes |  |  |  | Yes | Yes |  | 16 | 768 GB | DDR3 800/1066/1333/1600/1866 | 4 |  |  | 3.0 | x4, x8, x16 | [14 empty] | No |  |  | 2 | Intel AVX | 2 | 59.7 GB/s | 4.00 GHz | 40 | Yes | [15 empty] | No |  |  |  | View now | 2S Only |  |  | Yes |  |  | No | [15 empty] | Yes
75275 | Intel Xeon Processor E5-2670 v2 (25M Cache, 2.50 GHz) | Intel Xeon Processor E5 v2 Family | Products formerly Ivy Bridge EP | Server | Launched | 22 nm | 10 | 2.50 | 25 MB SmartCache | 8 GT/s QPI | 115 | 0.65–1.30V | No | View now | FCLGA2011 | 82°C |  |  | No | 2.0 | Yes | Yes | 64-bit |  | 46-bit | Yes | 52.5mm x 45mm | Yes | Yes | Yes | Yes | Yes | Yes | 2013 | E5-2670V2 | Yes | Yes |  |  |  | Yes | Yes |  | 20 | 768 GB | DDR3 800/1066/1333/1600/1866 | 4 |  |  | 3.0 | x4, x8, x16 | [14 empty] | No |  |  | 2 | Intel AVX | 2 | 59.7 GB/s | 3.30 GHz | 40 | Yes | [15 empty] | No |  |  |  | View now | 2S Only |  |  | Yes |  |  | No | [15 empty] | Yes
75277 | Intel Xeon Processor E5-2680 v2 (25M Cache, 2.80 GHz) | Intel Xeon Processor E5 v2 Family | Products formerly Ivy Bridge EP | Server | Launched | 22 nm | 10 | 2.80 | 25 MB SmartCache | 8 GT/s QPI | 115 | 0.65–1.30V | Yes | View now | FCLGA2011 | 82°C |  |  | No | 2.0 | Yes | Yes | 64-bit |  | 46-bit | Yes | 52.5mm x 45mm | Yes | Yes | Yes | Yes | Yes | Yes | 2013 | E5-2680V2 | Yes | Yes |  |  |  | Yes | Yes | Server/Enterprise | 20 | 768 GB | DDR3 800/1066/1333/1600/1866 | 4 |  |  | 3.0 | x4, x8, x16 | [14 empty] | No |  |  | 2 | Intel AVX | 2 | 59.7 GB/s | 3.60 GHz | 40 | Yes | [15 empty] | No |  |  |  | View now | 2S Only |  |  | Yes |  |  | No | [15 empty] | Yes
75279 | Intel Xeon Processor E5-2690 v2 (25M Cache, 3.00 GHz) | Intel Xeon Processor E5 v2 Family | Products formerly Ivy Bridge EP | Server | Launched | 22 nm | 10 | 3.00 | 25 MB SmartCache | 8 GT/s QPI | 130 | 0.65V–1.30V | No | View now | FCLGA2011 | 88°C |  |  | No | 2.0 | Yes | Yes | 64-bit |  | 46-bit | Yes | 52.5mm x 45mm | Yes | Yes | Yes | Yes | Yes | Yes | 2013 | E5-2690V2 | Yes | Yes |  |  |  | Yes | Yes |  | 20 | 768 GB | DDR3 800/1066/1333/1600/1866 | 4 |  |  | 3.0 | x4, x8, x16 | [14 empty] | No |  |  | 2 | Intel AVX | 2 | 59.7 GB/s | 3.60 GHz | 40 | Yes | [15 empty] | No |  |  |  | View now | 2S |  |  | Yes |  |  | No | [15 empty] | Yes
75281 | Intel Xeon Processor E5-2695 v2 (30M Cache, 2.40 GHz) | Intel Xeon Processor E5 v2 Family | Products formerly Ivy Bridge EP | Server | Launched | 22 nm | 12 | 2.40 | 30 MB SmartCache | 8 GT/s QPI | 115 | 0.65–1.30V | No | View now | FCLGA2011 | 81°C |  |  | No | 2.0 | Yes | Yes | 64-bit |  | 46-bit | Yes | 52.5mm x 51mm | Yes | Yes | Yes | Yes | Yes | Yes | 2013 | E5-2695V2 | Yes | Yes |  |  |  | Yes | Yes |  | 24 | 768 GB | DDR3 800/1066/1333/1600/1866 | 4 |  |  | 3.0 | x4, x8, x16 | [14 empty] | No |  |  | 2 | Intel AVX | 2 | 59.7 GB/s | 3.20 GHz | 40 | Yes | [15 empty] | No |  |  |  | View now | 2S Only |  |  | Yes |  |  | No | [15 empty] | Yes
75283 | Intel Xeon Processor E5-2697 v2 (30M Cache, 2.70 GHz) | Intel Xeon Processor E5 v2 Family | Products formerly Ivy Bridge EP | Server | Launched | 22 nm | 12 | 2.70 | 30 MB SmartCache | 8 GT/s QPI | 130 | 0.65–1.30V | No | View now | FCLGA2011 | 86°C |  |  | No | 2.0 | Yes | Yes | 64-bit |  | 46-bit | Yes | 52.5mm x 51mm | Yes | Yes | Yes | Yes | Yes | Yes | 2013 | E5-2697V2 | Yes | Yes |  |  |  | Yes | Yes |  | 24 | 768 GB | DDR3 800/1066/1333/1600/1866 | 4 |  |  | 3.0 | x4, x8, x16 | [14 empty] | No |  |  | 2 | Intel AVX | 2 | 59.7 GB/s | 3.50 GHz | 40 | Yes | [15 empty] | No |  |  |  | View now | 2S Only |  |  | Yes |  |  | No | [15 empty] | Yes
75285 | Intel Xeon Processor E5-4610 v2 (16M Cache, 2.30 GHz) | Intel Xeon Processor E5 v2 Family | Products formerly Ivy Bridge EP | Server | Launched | 22 nm | 8 | 2.30 | 16 MB SmartCache | 7.2 GT/s QPI | 95 | 0.65-1.30V | No | View now | FCLGA2011 | 75°C |  |  | No | 2.0 | Yes | Yes | 64-bit |  | 46-bit | Yes | 52.5 mm x 45 mm | Yes | Yes | Yes | Yes | Yes | Yes | 2014 | E5-4610V2 | Yes | Yes |  |  |  | Yes | Yes |  | 16 | 768 GB | DDR3 800/1066/1333/1600 | 4 |  |  | 3.0 | x4, x8, x16 | [17 empty] | 4 | Intel AVX | 2 | 51.2 GB/s | 2.70 GHz | 40 | [20 empty] | View now | 4S Only |  |  | Yes |  |  | No | [15 empty] | Yes
75286 | Intel Xeon Processor E5-4620 v2 (20M Cache, 2.60 GHz) | Intel Xeon Processor E5 v2 Family | Products formerly Ivy Bridge EP | Server | Launched | 22 nm | 8 | 2.60 | 20 MB SmartCache | 7.2 GT/s QPI | 95 | 0.65-1.30V | No | View now | FCLGA2011 | 75°C |  |  | No | 2.0 | Yes | Yes | 64-bit |  | 46-bit | Yes | 52.5 mm x 45 mm | Yes | Yes | Yes | Yes | Yes | Yes | 2014 | E5-4620V2 | Yes | Yes |  |  |  | Yes | Yes |  | 16 | 768 GB | DDR3 800/1066/1333/1600 | 4 |  |  | 3.0 | x4, x8, x16 | [17 empty] | 4 | Intel AVX | 2 | 51.2 GB/s | 3.00 GHz | 40 | [20 empty] | View now | 4S Only |  |  | Yes |  |  | No | [15 empty] | Yes
75287 | Intel Xeon Processor E5-4627 v2 (16M Cache, 3.30 GHz) | Intel Xeon Processor E5 v2 Family | Products formerly Ivy Bridge EP | Server | Launched | 22 nm | 8 | 3.30 | 16 MB SmartCache | 7.2 GT/s QPI | 130 | 0.65-1.30V | No | View now | FCLGA2011 | 88°C |  |  | No | 2.0 | No | Yes | 64-bit |  | 46-bit | Yes | 52.5 mm x 45 mm | Yes | Yes | Yes | Yes | Yes | Yes | 2014 | E5-4627V2 | Yes | Yes |  |  |  | Yes | Yes |  | 8 | 768 GB | DDR3 800/1066/1333/1600/1866 | 4 |  |  | 3.0 | x4, x8, x16 | [17 empty] | 4 | Intel AVX | 2 | 59.7 GB/s | 3.60 GHz | 40 | [20 empty] | View now | 4S Only |  |  | Yes |  |  | No | [15 empty] | Yes
75288 | Intel Xeon Processor E5-4640 v2 (20M Cache, 2.20 GHz) | Intel Xeon Processor E5 v2 Family | Products formerly Ivy Bridge EP | Server | Launched | 22 nm | 10 | 2.20 | 20 MB SmartCache | 8 GT/s QPI | 95 | 0.65-1.30V | No | View now | FCLGA2011 | 75°C |  |  | No | 2.0 | Yes | Yes | 64-bit |  | 46-bit | Yes | 52.5 mm x 45 mm | Yes | Yes | Yes | Yes | Yes | Yes | 2014 | E5-4640V2 | Yes | Yes |  |  |  | Yes | Yes |  | 20 | 768 GB | DDR3 800/1066/1333/1600/1866 | 4 |  |  | 3.0 | x4, x8, x16 | [17 empty] | 4 | Intel AVX | 2 | 59.7 GB/s | 2.70 GHz | 40 | [20 empty] | View now | 4S Only |  |  | Yes |  |  | No | [15 empty] | Yes
75289 | Intel Xeon Processor E5-4650 v2 (25M Cache, 2.40 GHz) | Intel Xeon Processor E5 v2 Family | Products formerly Ivy Bridge EP | Server | Launched | 22 nm | 10 | 2.40 | 25 MB SmartCache | 8 GT/s QPI | 95 | 0.65-1.30V | No | View now | FCLGA2011 | 75°C |  |  | No | 2.0 | Yes | Yes | 64-bit |  | 46-bit | Yes | 52.5 mm x 45 mm | Yes | Yes | Yes | Yes | Yes | Yes | 2014 | E5-4650V2 | Yes | Yes |  |  |  | Yes | Yes |  | 20 | 768 GB | DDR3 800/1066/1333/1600/1866 | 4 |  |  | 3.0 | x4, x8, x16 | [17 empty] | 4 | Intel AVX | 2 | 59.7 GB/s | 2.90 GHz | 40 | [20 empty] | View now | 4S Only |  |  | Yes |  |  | No | [15 empty] | Yes
75290 | Intel Xeon Processor E5-4657L v2 (30M Cache, 2.40 GHz) | Intel Xeon Processor E5 v2 Family | Products formerly Ivy Bridge EP | Server | Launched | 22 nm | 12 | 2.40 | 30 MB SmartCache | 8 GT/s QPI | 115 | 0.65-1.30V | No | View now | FCLGA2011 | 81°C |  |  | No | 2.0 | Yes | Yes | 64-bit |  | 46-bit | Yes | 52.5 mm x 51 mm | Yes | Yes | Yes | Yes | Yes | Yes | 2014 | E5-4657LV2 | Yes | Yes |  |  |  | Yes | Yes |  | 24 | 768 GB | DDR3 800/1066/1333/1600/1866 | 4 |  |  | 3.0 | x4, x8, x16 | [17 empty] | 4 | Intel AVX | 2 | 59.7 GB/s | 2.90 GHz | 40 | [20 empty] | View now | 4S Only |  |  | Yes |  |  | No | [15 empty] | Yes
75459 | Intel Core i5-4200U Processor (3M Cache, up to 2.60 GHz) | 4th Generation Intel Core i5 Processors | Products formerly Haswell | Mobile | Launched | 22 nm | 2 | 1.60 | 3 MB SmartCache | 5 GT/s DMI2 | 15 |  | No | View now | FCBGA1168 |  |  |  | Yes | 2.0 | Yes | Yes | 64-bit |  |  | No | 40mm x 24mm x 1.5mm | Yes | Yes | Yes |  | No | Yes | 2013 | i5-4200U | Yes | Yes | 100°C |  |  | Yes | No |  | 4 | 16 GB | DDR3L 1333/1600, LPDDR3 1333/1600 | 2 |  |  | 2.0 | 4x1, 2x4 | 4 | 3.0 | 4 | No | Yes | Yes | 9.5 |  |  |  | Yes |  | No |  |  | No |  | 1 | Intel SSE4.1, Intel SSE4.2, Intel AVX2 |  | 25.6 GB/s | 2.60 GHz | 12 | No | 200 MHz | No | Yes | 3 | Intel HD Graphics 4400 | 1.00 GHz | 2 GB | eDP/DP/HDMI | No |  | Yes | Yes | 0xA16 |  |  | Yes | Yes | [6 empty] | Yes |  |  | No | [5 empty] | 3280x2000@60Hz | 3200x2000@60Hz |  | 11.2/12 | 4.3 | 4 | Yes | Yes
75460 | Intel Core i7-4500U Processor (4M Cache, up to 3.00 GHz) | 4th Generation Intel Core i7 Processors | Products formerly Haswell | Mobile | Launched | 22 nm | 2 | 1.80 | 4 MB SmartCache | 5 GT/s DMI2 | 15 |  | No | View now | FCBGA1168 |  |  |  | Yes | 2.0 | Yes | Yes | 64-bit |  |  | No | 40mm x 24mm x 1.5mm | Yes | Yes | Yes |  | No | Yes | 2013 | i7-4500U | Yes | Yes | 100°C |  |  | Yes | No |  | 4 | 16 GB | DDR3L 1333/1600, LPDDR3 1333/1600 | 2 |  |  | 2.0 | 4x1, 2x4 | 4 | 3.0 | 4 | No | Yes | Yes | 9.5 |  |  |  | Yes |  |  |  |  | No |  | 1 | Intel SSE4.1, Intel SSE4.2, Intel AVX2 |  | 25.6 GB/s | 3.00 GHz | 12 | No | 200 MHz | Yes | Yes | 3 | Intel HD Graphics 4400 | 1.10 GHz | 2 GB | eDP/DP/HDMI/VGA | No |  | Yes | Yes | 0xA16 |  |  | Yes | Yes | [6 empty] | Yes |  |  | No | [5 empty] | 3200x2000@60Hz | 3200x2000@60Hz | N/A | 11.2/12 | 4.3 | 4 | Yes | Yes
75461 | Intel Xeon Processor E3-1225 v3 (8M Cache, 3.20 GHz) | Intel Xeon Processor E3 v3 Family | Products formerly Haswell | Server | Launched | 22 nm | 4 | 3.20 | 8 MB SmartCache | 5 GT/s DMI | 84 |  | Yes | View now | FCLGA1150 |  |  |  | Yes | 2.0 | No | Yes | 64-bit |  |  | Yes | 37.5mm x 37.5mm | Yes | Yes | Yes |  | Yes | Yes | 2013 | E3-1225V3 | Yes | Yes |  |  |  | Yes | Yes | Embedded Broad Market Commercial Temp, PC/Client/Tablet | 4 | 32 GB | DDR3 and DDR3L 1333/1600 at 1.5V | 2 |  |  | 3.0 | 1x16, 2x8, 1x8/2x4 | [13 empty] | Yes | Yes |  |  | 1 | Intel SSE4.1, Intel SSE4.2, Intel AVX2 | 0 | 25.6 GB/s | 3.60 GHz | 16 | Yes | 350 MHz | Yes | Yes | 3 |  | 1.20 GHz |  |  |  |  | Yes | Yes |  |  |  | Yes | Yes |  |  |  | 1S Only |  |  | Yes |  | PCG 2013D | Yes | [14 empty] | Yes | Yes
75462 | Intel Xeon Processor E3-1245 v3 (8M Cache, 3.40 GHz) | Intel Xeon Processor E3 v3 Family | Products formerly Haswell | Server | Discontinued | 22 nm | 4 | 3.40 | 8 MB SmartCache | 5 GT/s DMI | 84 |  | No | View now | FCLGA1150 |  |  |  | Yes | 2.0 | Yes | Yes | 64-bit |  |  | Yes | 37.5mm x 37.5mm | Yes | Yes | Yes |  | Yes | Yes | 2013 | E3-1245 v3 | Yes | Yes |  |  |  | Yes | Yes |  | 8 | 32 GB | DDR3 and DDR3L 1333/1600 at 1.5V | 2 |  |  | 3.0 | 1x16, 2x8, 1x8/2x4 | [13 empty] | Yes | Yes |  |  | 1 | Intel SSE4.1, Intel SSE4.2, Intel AVX2 | 0 | 25.6 GB/s | 3.80 GHz | 16 | Yes | 350 MHz | Yes | Yes | 3 |  | 1.20 GHz |  |  |  |  | Yes | Yes |  |  |  | Yes | Yes |  |  |  | 1S Only |  |  | Yes |  | PCG 2013D | Yes | [14 empty] | Yes | Yes
75463 | Intel Xeon Processor E3-1265L v3 (8M Cache, 2.50 GHz) | Intel Xeon Processor E3 v3 Family | Products formerly Haswell | Server | Launched | 22 nm | 4 | 2.50 | 8 MB SmartCache | 5 GT/s DMI | 45 |  | No | View now | FCLGA1150 |  |  |  | Yes | 2.0 | Yes | Yes | 64-bit |  |  | Yes | 37.5mm x 37.5mm | Yes | Yes | Yes |  | Yes | Yes | 2013 | E3-1265Lv3 | Yes | Yes |  |  |  | Yes | Yes |  | 8 | 32 GB | DDR3 and DDR3L 1333/1600 at 1.5V | 2 |  |  | 3.0 | 1x16, 2x8, 1x8/2x4 | [13 empty] | Yes | Yes |  |  | 1 | Intel SSE4.1, Intel SSE4.2, Intel AVX2 | 0 | 25.6 GB/s | 3.70 GHz | 16 | Yes | 350 MHz | Yes | Yes | 3 | Intel HD Graphics for 4th Generation Intel Processors | 1.20 GHz |  |  |  |  | Yes | Yes |  |  |  | Yes | Yes |  |  |  | 1S Only |  |  | Yes |  | PCG 2013B | Yes | [14 empty] | Yes | Yes
75464 | Intel Xeon Processor E3-1275 v3 (8M Cache, 3.50 GHz) | Intel Xeon Processor E3 v3 Family | Products formerly Haswell | Server | Launched | 22 nm | 4 | 3.50 | 8 MB SmartCache | 5 GT/s DMI | 84 |  | Yes | View now | FCLGA1150 |  |  |  | Yes | 2.0 | Yes | Yes | 64-bit |  |  | Yes | 37.5mm x 37.5mm | Yes | Yes | Yes |  | Yes | Yes | 2013 | E3-1275 v3 | Yes | Yes |  |  |  | Yes | Yes | PC/Client/Tablet | 8 | 32 GB | DDR3 and DDR3L 1333/1600 at 1.5V | 2 |  |  | 3.0 | 1x16, 2x8, 1x8/2x4 | [13 empty] | Yes | Yes |  |  | 1 | Intel SSE4.1, Intel SSE4.2, Intel AVX2 | 0 | 25.6 GB/s | 3.90 GHz | 16 | Yes | 350 MHz | Yes | Yes | 3 |  | 1.25 GHz |  |  |  |  | Yes | Yes |  |  |  | Yes | Yes |  |  |  | 1S Only |  |  | Yes |  | PCG 2013D | Yes | [14 empty] | Yes | Yes
75465 | Intel Xeon Processor E3-1285 v3 (8M Cache, 3.60 GHz) | Intel Xeon Processor E3 v3 Family | Products formerly Haswell | Server | Discontinued | 22 nm | 4 | 3.60 | 8 MB SmartCache | 5 GT/s DMI | 84 |  | No | View now | FCLGA1150 |  |  |  | Yes | 2.0 | Yes | Yes | 64-bit |  |  | Yes | 37.5mm x 37.5mm | Yes | Yes | Yes |  | Yes | Yes | 2013 | E3-1285 v3 | Yes | Yes |  |  |  | Yes | Yes |  | 8 | 32 GB | DDR3 and DDR3L 1333/1600 at 1.5V | 2 |  |  | 3.0 | 1x16, 2x8, 1x8/2x4 | [13 empty] | Yes | Yes |  |  | 1 | Intel SSE4.1, Intel SSE4.2, Intel AVX2 | 0 | 25.6 GB/s | 4.00 GHz | 16 | Yes | 350 MHz | Yes | Yes | 3 |  | 1.30 GHz |  |  |  |  | Yes | Yes |  |  |  | Yes | Yes |  |  |  | 1S Only |  |  | Yes |  | PCG 2013D | Yes | [14 empty] | Yes | Yes
75466 | Intel Xeon Processor E3-1285L v3 (8M Cache, 3.10 GHz) | Intel Xeon Processor E3 v3 Family | Products formerly Haswell | Server | Discontinued | 22 nm | 4 | 3.10 | 8 MB SmartCache | 5 GT/s DMI | 65 |  | No | View now | FCLGA1150 |  |  |  | Yes | 2.0 | Yes | Yes | 64-bit |  |  | Yes | 37.5mm x 37.5mm | Yes | Yes | Yes |  | Yes | Yes | 2013 | E3-1285Lv3 | Yes | Yes |  |  |  | Yes | Yes |  | 8 | 32 GB | DDR3 and DDR3L 1333/1600 at 1.5V | 2 |  |  | 3.0 | 1x16, 2x8, 1x8/2x4 | [13 empty] | Yes | Yes |  |  | 1 | Intel SSE4.1, Intel SSE4.2, Intel AVX2 | 0 | 25.6 GB/s | 3.90 GHz | 16 | Yes | 350 MHz | Yes | Yes | 3 |  | 1.25 GHz |  |  |  |  | Yes | Yes |  |  |  | Yes | Yes |  |  |  | 1S Only |  |  | Yes |  | PCG 2013C | Yes | [8 empty] | 11.2 | [5 empty] | Yes | Yes
75467 | Intel Xeon Processor E3-1268L v3 (8M Cache, 2.30 GHz) | Intel Xeon Processor E3 v3 Family | Products formerly Haswell | Embedded | Launched | 22 nm | 4 | 2.30 | 8 MB SmartCache | 5 GT/s DMI | 45 |  | Yes | View now | FCLGA1150 |  |  |  | Yes | 2.0 | Yes | Yes | 64-bit |  |  | Yes | 37.5mm x 37.5mm (LGA1150) | Yes | Yes | Yes |  | Yes | Yes | 2013 | E3-1268LV3 | Yes | Yes |  |  |  | Yes | Yes | Embedded Broad Market Commercial Temp, PC/Client/Tablet | 8 | 32 GB | DDR3 1333/1600 | 2 |  |  | 3.0 | Up to 1x16, 2x8, 1x8 2x4 | [17 empty] | 1 | Intel SSE4.1, Intel SSE4.2, Intel AVX2 | 0 | 25.6 GB/s | 3.30 GHz | 16 | Yes | 350 MHz | Yes | Yes | 3 | Intel HD Graphics 4600 | 1.00 GHz |  |  |  |  | Yes | Yes |  |  |  | Yes | Yes |  |  |  | 1S Only |  |  | Yes |  | PCG 2013B | Yes
75468 | Intel Core i5-4570TE Processor (4M Cache, up to 3.30 GHz) | 4th Generation Intel Core i5 Processors | Products formerly Haswell | Embedded | Launched | 22 nm | 2 | 2.70 | 4 MB SmartCache | 5 GT/s DMI | 35 |  | Yes | View now | FCLGA1150 | 66.35°C |  |  | Yes | 2.0 | Yes | Yes | 64-bit |  |  | Yes | 37.5mm x 37.5mm (LGA 1150) | Yes | Yes | Yes |  | Yes | Yes | 2013 | i5-4570TE | Yes | Yes |  |  |  | Yes | Yes | Embedded Broad Market Commercial Temp, PC/Client/Tablet | 4 | 32 GB | DDR3 1333/1600 | 2 |  |  | 3.0 | Up to 1x16, 2x8, 1x8 2x4 | [17 empty] | 1 | Intel SSE4.1, Intel SSE4.2, Intel AVX2 |  | 25.6 GB/s | 3.30 GHz | 16 | Yes | 350 MHz | Yes | Yes | 3 | Intel HD Graphics 4600 | 1.00 GHz | 1.7 GB |  |  |  | Yes | Yes |  | Yes |  | Yes | Yes |  |  | View now | 1S Only |  |  | Yes |  | PCG 2013A | No | View now | [14 empty] | Yes
75469 | Intel Core i7-4700EQ Processor (6M Cache, up to 3.40 GHz) | 4th Generation Intel Core i7 Processors | Products formerly Haswell | Embedded | Launched | 22 nm | 4 | 2.40 | 6 MB SmartCache | 5 GT/s DMI | 47 |  | Yes | View now | FCBGA1364 |  |  |  | Yes | 2.0 | Yes | Yes | 64-bit |  |  | Yes | 37.5mm x 32mm x 1.6mm | Yes | Yes | Yes |  | Yes | Yes | 2013 | i7-4700EQ | Yes | Yes | 100°C |  |  | Yes | Yes | Industrial Commercial Temp | 8 | 32 GB | DDR3L 1333/1600 | 2 |  |  | 3.0 | Up to 1x16, 2x8, 1x8 2x4 | [17 empty] | 1 | Intel SSE4.1, Intel SSE4.2, Intel AVX2 |  | 25.6 GB/s | 3.40 GHz | 16 | Yes | 400 MHz | Yes | Yes | 3 | Intel HD Graphics 4600 | 1.00 GHz | 2 GB | eDP/DP/HDMI/VGA |  |  | Yes | Yes |  | Yes |  | Yes | Yes |  |  | View now | 1S Only |  |  | Yes |  |  | No | View now |  |  |  |  | N/A |  |  | 11.2/12 | 4.3 |  |  |  |  | No
75554 | Intel Core i5-4402EC Processor (4M Cache, up to 2.50 GHz) | 4th Generation Intel Core i5 Processors | Products formerly Haswell | Embedded | Launched | 22 nm | 2 | 2.50 | 4 MB SmartCache | 5 GT/s DMI | 27 |  | Yes | View now | FCBGA1364 |  |  |  | Yes | No | Yes | Yes | 64-bit |  |  | Yes | 37.5mm x 32mm x 1.6mm | Yes | Yes | Yes |  | Yes | Yes | 2014 | i5-4402EC | Yes | Yes | 100°C |  |  | Yes | Yes |  | 4 | 32 GB | DDR3L 1333/1600 | 2 |  |  | 3.0 | Up to 1x16, 2x8, 1x8 2x4 | [17 empty] | 1 | Intel SSE4.1, Intel SSE4.2, Intel AVX2 |  | 25.6 GB/s |  | 16 | Yes | [6 empty] | 1.7 GB | [8 empty] | Yes | No | [6 empty] | Yes |  |  | No | [15 empty] | Yes
75555 | Intel Core i7-4700EC Processor (8M Cache, up to 2.70 GHz) | 4th Generation Intel Core i7 Processors | Products formerly Haswell | Embedded | Launched | 22 nm | 4 | 2.70 | 8 MB SmartCache | 5 GT/s DMI | 43 |  | Yes | View now | FCBGA1364 |  |  |  | Yes |  | Yes | Yes | 64-bit |  |  | Yes | 37.5mm x 32mm x 1.6mm | Yes | Yes | Yes |  | Yes | Yes | 2014 | i7-4700EC | Yes | Yes | 100°C |  |  | Yes | Yes |  | 8 | 32 GB | DDR3L 1333/1600 | 2 |  |  | 3.0 | Up to 1x16, 2x8, 1x8 2x4 | [17 empty] | 1 | Intel SSE4.1, Intel SSE4.2, Intel AVX2 |  | 25.6 GB/s |  | 16 |  |  | Yes | Yes | 3 |  |  | 2 GB | eDP/DP/HDMI/VGA |  |  | Yes | Yes |  |  |  | Yes | [7 empty] | Yes |  |  | No | [5 empty] | N/A |  |  | 11.2/12 | 4.3
75556 | Intel Core i7-4702EC Processor (8M Cache, up to 2.00 GHz) | 4th Generation Intel Core i7 Processors | Products formerly Haswell | Embedded | Launched | 22 nm | 4 | 2.00 | 8 MB SmartCache | 5 GT/s DMI | 27 |  | Yes | View now | FCBGA1364 |  |  |  | Yes |  | Yes | Yes | 64-bit |  |  | Yes | 37.5mm x 32mm x 1.6mm | Yes | Yes | Yes |  | Yes | Yes | 2014 | i7-4702EC | Yes | Yes | 100°C |  |  | Yes | Yes |  | 8 | 32 GB | DDR3L 1333/1600 | 2 |  |  | 3.0 | Up to 1x16, 2x8, 1x8 2x4 | [17 empty] | 1 | Intel SSE4.1, Intel SSE4.2, Intel AVX2 |  | 25.6 GB/s |  | 16 |  |  | Yes | Yes | 3 |  |  | 2 GB | eDP/DP/HDMI/VGA |  |  | Yes | Yes |  |  |  | Yes | [7 empty] | Yes |  |  | No | [5 empty] | N/A |  |  | 11.2/12 | 4.3
75608 | Intel Celeron Processor 2955U (2M Cache, 1.40 GHz) | Intel Celeron Processor 2000 Series | Products formerly Haswell | Mobile | Launched | 22 nm | 2 | 1.40 | 2 MB SmartCache | 5 GT/s DMI2 | 15 |  | No | View now | FCBGA1168 |  |  |  | Yes | No | No | Yes | 64-bit |  |  | No | 40mm x 24mm x 1.5mm | Yes | Yes | Yes |  | No | Yes | 2013 | 2955U | No | Yes | 100°C |  |  | Yes | No |  | 2 | 16 GB | DDR3L 1333/1600, LPDDR3 1333/1600 | 2 | Yes |  | 2.0 | 4x1, 1x4, 1x2 | 4 | 3.0 | 2 | No | Yes | Yes | 9.5 |  |  |  | Yes |  | No |  |  | No |  | 1 | Intel SSE4.1, Intel SSE4.2 |  | 25.6 GB/s |  | 10 | No | 200 MHz | No |  | 3 | Intel HD Graphics for 4th Generation Intel Processors | 1.00 GHz |  | eDP/DP/HDMI | No |  | No |  |  |  |  | No | No | [5 empty] | No | Yes |  |  | No | [10 empty] | 2 | Yes | Yes |  | No | No
75610 | Intel Core i7-4770TE Processor (8M Cache, up to 3.30 GHz) | 4th Generation Intel Core i7 Processors | Products formerly Haswell | Embedded | Launched | 22 nm | 4 | 2.30 | 8 MB SmartCache | 5 GT/s DMI | 45 |  | Yes | View now | FCLGA1150 | 71.45°C |  |  | Yes | 2.0 | Yes | Yes | 64-bit |  |  | No | 37.5mm x 37.5mm (LGA1150) | Yes | Yes | Yes |  | Yes | Yes | 2013 | i7-4770TE | Yes | Yes |  |  |  | Yes | Yes | Embedded Broad Market Commercial Temp, PC/Client/Tablet | 8 | 32 GB | DDR3 1333/1600 | 2 |  |  | 3.0 | 1x16 | [17 empty] | 1 | Intel SSE4.1, Intel SSE4.2, Intel AVX2 |  | 25.6 GB/s | 3.30 GHz | 16 | Yes | 350 MHz | Yes | Yes | 3 | Intel HD Graphics 4600 | 1.00 GHz | 2 GB | eDP/DP/HDMI/VGA |  |  | Yes | Yes |  |  |  | Yes | Yes |  |  | View now | 1S Only |  |  | Yes |  | PCG 2013B | No | View now |  |  |  |  | N/A |  |  | 11.2/12 | 4.3
75773 | Intel Xeon Processor E7-4880 v2 (37.5M Cache, 2.50 GHz) | Intel Xeon Processor E7 v2 Family | Products formerly Ivy Bridge | Server | Launched | 22 nm | 15 | 2.50 | 37.5 MB | 8 GT/s QPI | 130 |  | No | View now | FCLGA2011 | 73°C |  |  | No | 2.0 | Yes | Yes | 64-bit |  | 46-bit | Yes | 52mm x 45mm | Yes | Yes | Yes |  | Yes | Yes | 2014 | E7-4880V2 | Yes | Yes |  |  |  | Yes | Yes |  | 30 | 1.5 TB | DDR3 1066/1333/1600 | 4 |  |  | 3.0 | x4, x8, x16 | [17 empty] | 4 | Intel AVX | 3 | 85 GB/s | 3.10 GHz | 32 | [20 empty] | View now | S4S |  |  | Yes |  |  | No | View now | [14 empty] | Yes | No
75777 | Intel Xeon Processor E5-1410 v2 (10M Cache, 2.80 GHz) | Intel Xeon Processor E5 v2 Family | Products formerly Ivy Bridge EN | Server | Launched | 22 nm | 4 | 2.80 | 10 MB L3 | 0 GT/s | 80 | 0.65-1.30V | No | View now |  | 80°C |  |  | No | Yes | Yes | Yes | 64-bit |  | 46-bit | Yes | 45mm x 42.5mm | Yes | Yes | Yes |  | Yes | Yes | 2014 | E5-1410V2 | Yes | Yes |  |  |  | Yes | Yes |  | 8 | 384 GB | DDR3 800/1066/1333 | 3 |  |  | 3.0 | x4, x8, x16 | [14 empty] | No |  |  |  | Intel AVX |  | 38.4 GB/s | 3.20 GHz | 24 | [16 empty] | No |  |  |  |  | 1S Only |  |  | Yes | [18 empty] | Yes
75778 | Intel Xeon Processor E5-1428L v2 (15M Cache, 2.20 GHz) | Intel Xeon Processor E5 v2 Family | Products formerly Ivy Bridge EN | Embedded | Launched | 22 nm | 6 | 2.20 | 15 MB SmartCache | 0 GT/s | 60 | 0.65-1.30V | Yes | View now | FCLGA1356 | 80°C |  |  | No | 2.0 | Yes | Yes | 64-bit |  | 46-bit | Yes | 45mm x 42.5mm | Yes | Yes | Yes |  | Yes | Yes | 2014 | E5-1428LV2 | Yes | Yes |  |  |  | Yes | Yes |  | 12 | 384 GB | DDR3 800/1066/1333/1600 | 3 |  |  | 3.0 | x4, x8, x16 | [14 empty] | No |  |  |  | Intel AVX |  | 38.4 GB/s | 2.70 GHz | 24 | [16 empty] | No |  |  |  | View now | 1S Only |  |  | Yes |  |  | No | [15 empty] | Yes
75779 | Intel Xeon Processor E5-1620 v2 (10M Cache, 3.70 GHz) | Intel Xeon Processor E5 v2 Family | Products formerly Ivy Bridge EP | Server | Launched | 22 nm | 4 | 3.70 | 10 MB SmartCache | 0 GT/s QPI | 130 | 0.65–1.30V | No | View now | FCLGA2011 | 70°C |  |  | No | 2.0 | Yes | Yes | 64-bit |  |  | Yes | 52.5mm x 45.0 mm | Yes | Yes | Yes | Yes | Yes | Yes | 2013 | E5-1620V2 | Yes | Yes |  |  |  | Yes | Yes |  | 8 | 256 GB | DDR3 800/1066/1333/1600/1866 | 4 |  |  | 3.0 | x4, x8, x16 | [14 empty] | No |  |  | 1 | Intel AVX | 0 | 59.7 GB/s | 3.90 GHz | 40 | Yes | [15 empty] | No |  |  |  | View now | 1S Only |  |  | Yes |  |  | No | [15 empty] | Yes
75780 | Intel Xeon Processor E5-1650 v2 (12M Cache, 3.50 GHz) | Intel Xeon Processor E5 v2 Family | Products formerly Ivy Bridge EP | Server | Launched | 22 nm | 6 | 3.50 | 12 MB SmartCache | 0 GT/s QPI | 130 | 0.65–1.30V | No | View now | FCLGA2011 | 70°C |  |  | No | 2.0 | Yes | Yes | 64-bit |  |  | Yes | 52.5mm x 45.0 mm | Yes | Yes | Yes | Yes | Yes | Yes | 2013 | E5-1650V2 | Yes | Yes |  |  |  | Yes | Yes |  | 12 | 256 GB | DDR3 800/1066/1333/1600/1866 | 4 |  |  | 3.0 | x4, x8, x16 | [14 empty] | No |  |  | 1 | Intel AVX | 0 | 59.7 GB/s | 3.90 GHz | 40 | Yes | [15 empty] | No |  |  |  | View now | 1S Only |  |  | Yes |  |  | No | [15 empty] | Yes
75781 | Intel Xeon Processor E5-1660 v2 (15M Cache, 3.70 GHz) | Intel Xeon Processor E5 v2 Family | Products formerly Ivy Bridge EP | Server | Launched | 22 nm | 6 | 3.70 | 15 MB SmartCache | 0 GT/s QPI | 130 | 0.65–1.30V | No | View now | FCLGA2011 | 70°C |  |  | No | 2.0 | Yes | Yes | 64-bit |  | 46-bit | Yes | 52.5mm x 45.0 mm | Yes | Yes | Yes | Yes | Yes | Yes | 2013 | E5-1660V2 | Yes | Yes |  |  |  | Yes | Yes |  | 12 | 256 GB | DDR3 800/1066/1333/1600/1866 | 4 |  |  | 3.0 | x4, x8, x16 | [14 empty] | No |  |  | 1 | Intel AVX | 0 | 59.7 GB/s | 4.00 GHz | 40 | Yes | [15 empty] | No |  |  |  | View now | 1S Only |  |  | Yes |  |  | No | [15 empty] | Yes
75782 | Intel Xeon Processor E5-2407 v2 (10M Cache, 2.40 GHz) | Intel Xeon Processor E5 v2 Family | Products formerly Ivy Bridge EN | Server | Launched | 22 nm | 4 | 2.40 | 10 MB SmartCache | 6.4 GT/s QPI | 80 | 0.65-1.30V | No | View now | FCLGA1356 | 76°C |  |  | No | No | No | Yes | 64-bit |  | 46-bit | Yes | 45mm x 42.5mm | Yes | Yes | Yes | Yes | Yes | Yes | 2014 | E5-2407V2 | Yes | Yes |  |  |  | Yes | Yes |  | 4 | 384 GB | DDR3 800/1066/1333 | 3 |  |  | 3.0 | x4, x8, x16 | [14 empty] | No |  |  | 2 | Intel AVX | 1 | 32 GB/s | 2.40 GHz | 24 | [16 empty] | No |  |  |  | View now | 2S Only |  |  | Yes |  |  | No | [15 empty] | Yes
75783 | Intel Xeon Processor E5-2418L v2 (15M Cache, 2.00 GHz) | Intel Xeon Processor E5 v2 Family | Products formerly Ivy Bridge EN | Embedded | Launched | 22 nm | 6 | 2.00 | 15 MB SmartCache | 6.4 GT/s QPI | 50 | 0.65-1.30V | Yes | View now | FCLGA1356 | 79.1°C |  |  | No | No | Yes | Yes | 64-bit |  | 46-bit | Yes | 45mm x 42.5mm | Yes | Yes | Yes | Yes | Yes | Yes | 2014 | E5-2418LV2 | Yes | Yes |  |  |  | Yes | Yes | Communications | 12 | 384 GB | DDR3 800/1066/1333 | 3 |  |  | 3.0 | x4, x8, x16 | [14 empty] | No |  |  | 2 | Intel AVX | 1 | 32 GB/s | 2.00 GHz | 24 | [16 empty] | No |  |  |  |  | 2S Only |  |  | Yes |  |  | No | [15 empty] | Yes
75784 | Intel Xeon Processor E5-2420 v2 (15M Cache, 2.20 GHz) | Intel Xeon Processor E5 v2 Family | Products formerly Ivy Bridge EN | Server | Launched | 22 nm | 6 | 2.20 | 15 MB SmartCache | 7.2 GT/s QPI | 80 | 0.65-1.30V | No | View now | FCLGA1356 | 76°C |  |  | No | 2.0 | Yes | Yes | 64-bit |  | 46-bit | Yes | 45mm x 42.5mm | Yes | Yes | Yes | Yes | Yes | Yes | 2014 | E5-2420V2 | Yes | Yes |  |  |  | Yes | Yes |  | 12 | 384 GB | DDR3 800/1066/1333/1600 | 3 |  |  | 3.0 | x4, x8, x16 | [14 empty] | No |  |  | 2 | Intel AVX | 1 | 38.4 GB/s | 2.70 GHz | 24 | [16 empty] | No |  |  |  | View now | 2S Only |  |  | Yes |  |  | No | [15 empty] | Yes
75785 | Intel Xeon Processor E5-2430 v2 (15M Cache, 2.50 GHz) | Intel Xeon Processor E5 v2 Family | Products formerly Ivy Bridge EN | Server | Launched | 22 nm | 6 | 2.50 | 15 MB SmartCache | 7.2 GT/s QPI | 80 | 0.65-1.30V | Yes | View now | FCLGA1356 | 76°C |  |  | No | 2.0 | Yes | Yes | 64-bit |  | 46-bit | Yes | 45mm x 42.5mm | Yes | Yes | Yes | Yes | Yes | Yes | 2014 | E5-2430V2 | Yes | Yes |  |  |  | Yes | Yes | Server/Enterprise | 12 | 384 GB | DDR3 800/1066/1333/1600 | 3 |  |  | 3.0 | x4, x8, x16 | [14 empty] | No |  |  | 2 | Intel AVX | 1 | 38.4 GB/s | 3.00 GHz | 24 | [16 empty] | No |  |  |  | View now | 2S Only |  |  | Yes |  |  | No | [15 empty] | Yes
75786 | Intel Xeon Processor E5-2430L v2 (15M Cache, 2.40 GHz) | Intel Xeon Processor E5 v2 Family | Products formerly Ivy Bridge EN | Server | Launched | 22 nm | 6 | 2.40 | 15 MB SmartCache | 7.2 GT/s QPI | 60 | 0.65-1.30V | No | View now | FCLGA1356 | 69°C |  |  | No | 2.0 | Yes | Yes | 64-bit |  | 46-bit | Yes | 45mm x 42.5mm | Yes | Yes | Yes | Yes | Yes | Yes | 2014 | E5-2430LV2 | Yes | Yes |  |  |  | Yes | Yes |  | 12 | 384 GB | DDR3 800/1066/1333/1600 | 3 |  |  | 3.0 | x4, x8, x16 | [14 empty] | No |  |  | 2 | Intel AVX | 1 | 38.4 GB/s | 2.80 GHz | 24 | [16 empty] | No |  |  |  | View now | 2S Only |  |  | Yes |  |  | No | [15 empty] | Yes
75787 | Intel Xeon Processor E5-2609 v2 (10M Cache, 2.50 GHz) | Intel Xeon Processor E5 v2 Family | Products formerly Ivy Bridge EP | Server | Launched | 22 nm | 4 | 2.50 | 10 MB SmartCache | 6.4 GT/s QPI | 80 | 0.65–1.30V | Yes | View now | FCLGA2011 | 71°C |  |  | No | No | No | Yes | 64-bit |  | 46-bit | Yes | 52.5mm x 45mm | Yes | Yes | Yes | Yes | Yes | Yes | 2013 | E5-2609V2 | Yes | Yes |  |  |  | Yes | Yes | Server/Enterprise | 4 | 768 GB | DDR3 800/1066/1333 | 4 |  |  | 3.0 | x4, x8, x16 | [14 empty] | No |  |  | 2 | Intel AVX | 2 | 42.6 GB/s | 2.50 GHz | 40 | Yes | [15 empty] | No |  |  |  | View now | 2S Only |  |  | Yes |  |  | No | [15 empty] | Yes
75788 | Intel Xeon Processor E5-2618L v2 (15M Cache, 2.00 GHz) | Intel Xeon Processor E5 v2 Family | Products formerly Ivy Bridge EP | Embedded | Launched | 22 nm | 6 | 2.00 | 15 MB SmartCache | 6.4 GT/s QPI | 50 | 0.65–1.30V | Yes | View now | FCLGA2011 | 93°C |  |  | No | No | Yes | Yes | 64-bit |  | 46-bit | Yes | 52.5mm x 45mm | Yes | Yes | Yes | Yes | Yes | Yes | 2013 | E5-2618LV2 | Yes | Yes |  |  |  | Yes | Yes | Communications | 12 | 768 GB | DDR3 800/1066/1333 | 4 |  |  | 3.0 | x4, x8, x16 | [14 empty] | No |  |  | 2 | Intel AVX | 2 | 42.6 GB/s | 2.00 GHz | 40 | Yes | [15 empty] | No |  |  |  |  | 2S Only |  |  | Yes |  |  | No | [15 empty] | Yes
75789 | Intel Xeon Processor E5-2620 v2 (15M Cache, 2.10 GHz) | Intel Xeon Processor E5 v2 Family | Products formerly Ivy Bridge EP | Server | Launched | 22 nm | 6 | 2.10 | 15 MB SmartCache | 7.2 GT/s QPI | 80 | 0.65–1.30V | No | View now | FCLGA2011 | 71°C |  |  | No | 2.0 | Yes | Yes | 64-bit |  | 46-bit | Yes | 52.5mm x 45mm | Yes | Yes | Yes | Yes | Yes | Yes | 2013 | E5-2620V2 | Yes | Yes |  |  |  | Yes | Yes |  | 12 | 768 GB | DDR3 800/1066/1333/1600 | 4 |  |  | 3.0 | x4, x8, x16 | [14 empty] | No |  |  | 2 | Intel AVX | 2 | 51.2 GB/s | 2.60 GHz | 40 | Yes | [15 empty] | No |  |  |  | View now | 2S Only |  |  | Yes |  |  | No | [15 empty] | Yes
75790 | Intel Xeon Processor E5-2630 v2 (15M Cache, 2.60 GHz) | Intel Xeon Processor E5 v2 Family | Products formerly Ivy Bridge EP | Server | Launched | 22 nm | 6 | 2.60 | 15 MB SmartCache | 7.2 GT/s QPI | 80 | 0.65–1.30V | Yes | View now | FCLGA2011 | 71°C |  |  | No | 2.0 | Yes | Yes | 64-bit |  | 46-bit | Yes | 52.5mm x 45mm | Yes | Yes | Yes | Yes | Yes | Yes | 2013 | E5-2630V2 | Yes | Yes |  |  |  | Yes | Yes | Server/Enterprise | 12 | 768 GB | DDR3 800/1066/1333/1600 | 4 |  |  | 3.0 | x4, x8, x16 | [14 empty] | No |  |  | 2 | Intel AVX | 2 | 51.2 GB/s | 3.10 GHz | 40 | Yes | [15 empty] | No |  |  |  | View now | 2S Only |  |  | Yes |  |  | No | [15 empty] | Yes
75791 | Intel Xeon Processor E5-2630L v2 (15M Cache, 2.40 GHz) | Intel Xeon Processor E5 v2 Family | Products formerly Ivy Bridge EP | Server | Launched | 22 nm | 6 | 2.40 | 15 MB SmartCache | 7.2 GT/s QPI | 60 | 0.65–1.30V | No | View now | FCLGA2011 | 63°C |  |  | No | 2.0 | Yes | Yes | 64-bit |  | 46-bit | Yes | 52.5mm x 45mm | Yes | Yes | Yes | Yes | Yes | Yes | 2013 | E5-2630LV2 | Yes | Yes |  |  |  | Yes | Yes |  | 12 | 768 GB | DDR3 800/1066/1333/1600 | 4 |  |  | 3.0 | x4, x8, x16 | [14 empty] | No |  |  | 2 | Intel AVX | 2 | 51.2 GB/s | 2.80 GHz | 40 | Yes | [15 empty] | No |  |  |  | View now | 2S Only |  |  | Yes |  |  | No | [15 empty] | Yes
75792 | Intel Xeon Processor E5-2637 v2 (15M Cache, 3.50 GHz) | Intel Xeon Processor E5 v2 Family | Products formerly Ivy Bridge EP | Server | Launched | 22 nm | 4 | 3.50 | 15 MB SmartCache | 8 GT/s QPI | 130 | 0.65–1.30V | No | View now | FCLGA2011 | 76°C |  |  | No | 2.0 | Yes | Yes | 64-bit |  | 46-bit | Yes | 52.5mm x 45mm | Yes | Yes | Yes | Yes | Yes | Yes | 2013 | E5-2637V2 | Yes | Yes |  |  |  | Yes | Yes |  | 8 | 768 GB | DDR3 800/1066/1333/1600/1866 | 4 |  |  | 3.0 | x4, x8, x16 | [14 empty] | No |  |  | 2 | Intel AVX | 2 | 59.7 GB/s | 3.80 GHz | 40 | Yes | [15 empty] | No |  |  |  | View now | 2S Only |  |  | Yes |  |  | No | [15 empty] | Yes
75793 | Intel Xeon Processor E5-4603 v2 (10M Cache, 2.20 GHz) | Intel Xeon Processor E5 v2 Family | Products formerly Ivy Bridge EP | Server | Launched | 22 nm | 4 | 2.20 | 10 MB SmartCache | 6.4 GT/s QPI | 95 | 0.65-1.30V | No | View now | FCLGA2011 | 77°C |  |  | No | No | Yes | Yes | 64-bit |  | 46-bit | Yes | 52.5 mm x 45 mm | Yes | Yes | Yes | Yes | Yes | Yes | 2014 | E5-4603V2 | Yes | Yes |  |  |  | Yes | Yes |  | 8 | 768 GB | DDR3 800/1066/1333 | 4 |  |  | 3.0 | x4, x8, x16 | [17 empty] | 4 | Intel AVX | 2 | 42.6 GB/s | 2.20 GHz | 40 | [20 empty] | View now | 4S Only |  |  | Yes |  |  | No | [15 empty] | Yes
75794 | Intel Xeon Processor E5-4607 v2 (15M Cache, 2.60 GHz) | Intel Xeon Processor E5 v2 Family | Products formerly Ivy Bridge EP | Server | Launched | 22 nm | 6 | 2.60 | 15 MB SmartCache | 6.4 GT/s QPI | 95 | 0.65-1.30V | No | View now | FCLGA2011 | 77°C |  |  | No | No | Yes | Yes | 64-bit |  | 46-bit | Yes | 52.5 mm x 45 mm | Yes | Yes | Yes | Yes | Yes | Yes | 2014 | E5-4607V2 | Yes | Yes |  |  |  | Yes | Yes |  | 12 | 768 GB | DDR3 800/1066/1333 | 4 |  |  | 3.0 | x4, x8, x16 | [17 empty] | 4 | Intel AVX | 2 | 42.6 GB/s | 2.60 GHz | 40 | [20 empty] | View now | 4S Only |  |  | Yes |  |  | No | [15 empty] | Yes
75797 | Intel Xeon Phi Coprocessor 3120A (6GB, 1.100 GHz, 57 core) | Intel Xeon Phi x100 Product Family | Products formerly Knights Corner | Server | Discontinued | 22 nm | 57 | 1.10 | 28.5 MB L2 |  | 300 |  | No | View now |  |  |  |  | No | No |  |  | 64-bit |  |  | Yes | [7 empty] | 2013 | 3120A | [9 empty] | 6 GB |  | 12 |  |  | 2.0 | [19 empty] | Intel IMCI |  | 240 GB/s | [34 empty] | Brackets installed or supplied (not on bulk); PCI 312 mm, ISA 338.79 mm
75798 | Intel Xeon Phi Coprocessor 3120P (6GB, 1.100 GHz, 57 core) | Intel Xeon Phi x100 Product Family | Products formerly Knights Corner | Server | Discontinued | 22 nm | 57 | 1.10 | 28.5 MB L2 |  | 300 |  | No | View now |  |  |  |  | No | No |  |  | 64-bit |  |  | Yes | [7 empty] | 2013 | 3120P | [9 empty] | 6 GB |  | 12 |  |  | 2.0 | [19 empty] | Intel IMCI |  | 240 GB/s | [34 empty] | PCI bracket inluded or installed (not on Bulk), 312 mm
75799 | Intel Xeon Phi Coprocessor 7120P (16GB, 1.238 GHz, 61 core) | Intel Xeon Phi x100 Product Family | Products formerly Knights Corner | Server | Discontinued | 22 nm | 61 | 1.24 | 30.5 MB L2 |  | 300 |  | No | View now |  |  |  |  | No | 1.0 |  |  | 64-bit |  |  | Yes | [7 empty] | 2013 | 7120P | [9 empty] | 16 GB |  | 16 |  |  | 2.0 | [19 empty] | Intel IMCI |  | 352 GB/s | 1.33 GHz | [33 empty] | PCI bracket inluded or installed (not on Bulk), 312 mm
75800 | Intel Xeon Phi Coprocessor 7120X (16GB, 1.238 GHz, 61 core) | Intel Xeon Phi x100 Product Family | Products formerly Knights Corner | Server | Discontinued | 22 nm | 61 | 1.24 | 30.5 MB L2 |  | 300 |  | No | View now |  |  |  |  | No | 1.0 |  |  | 64-bit |  |  | Yes | [7 empty] | 2013 | 7120X | [9 empty] | 16 GB |  | 16 |  |  | 2.0 | [19 empty] | Intel IMCI |  | 352 GB/s | 1.33 GHz | [33 empty] | No Brackets
75801 | Intel Xeon Phi Coprocessor 5120D (8GB, 1.053 GHz, 60 core) | Intel Xeon Phi x100 Product Family | Products formerly Knights Corner | Server | Discontinued | 22 nm | 60 | 1.05 | 30 MB L2 |  | 245 |  | No | View now |  |  |  |  | No | No |  |  | 64-bit |  |  | Yes | [7 empty] | 2013 | 5120D | [9 empty] | 8 GB |  | 16 |  |  | 2.0 | [19 empty] | Intel IMCI |  | 352 GB/s | [34 empty] | No Brackets
75802 | Intel Core i5-4200Y Processor (3M Cache, up to 1.90 GHz) | 4th Generation Intel Core i5 Processors | Products formerly Haswell | Mobile | Launched | 22 nm | 2 | 1.40 | 3 MB SmartCache | 5 GT/s DMI2 | 11.5 |  | No | View now | FCBGA1168 |  |  |  | Yes | 2.0 | Yes | Yes | 64-bit |  |  | No | 40mm x 24mm x 1.5mm | Yes | Yes | Yes |  | No | Yes | 2013 | i5-4200Y | Yes | Yes | 100°C | 6 W |  | Yes | No |  | 4 | 16 GB | DDR3L 1333/1600, LPDDR3 1333/1600 | 2 |  |  | 2.0 | 4x1, 2x4 | 4 | 3.0 | 4 | No | Yes | Yes | 9.5 |  |  |  | Yes |  | No |  |  | No |  | 1 | Intel SSE4.1, Intel SSE4.2, Intel AVX2 |  | 25.6 GB/s | 1.90 GHz | 12 | No | 200 MHz | No | Yes | 3 | Intel HD Graphics 4200 | 850 MHz | 2 GB | eDP/DP/HDMI | No |  | Yes | Yes | 0x402 |  |  | Yes | Yes | [6 empty] | Yes |  |  | No | [5 empty] | 2560x1600@60Hz | 2560x1600@60Hz |  | 11.2/12 | 4.3 | 4 | Yes | Yes
75973 | Intel Xeon Processor E5-2448L v2 (25M Cache, 1.80 GHz) | Intel Xeon Processor E5 v2 Family | Products formerly Ivy Bridge EN | Embedded | Launched | 22 nm | 10 | 1.80 | 25 MB SmartCache | 8 GT/s QPI | 70 | 0.65-1.30V | Yes | View now | FCLGA1356 | 90.9°C |  |  | No | 2.0 | Yes | Yes | 64-bit |  | 46-bit | Yes | 45mm x 42.5mm | Yes | Yes | Yes | Yes | Yes | Yes | 2014 | E5-2448LV2 | Yes | Yes |  |  |  | Yes | Yes | Communications | 20 | 384 GB | DDR3 800/1066/1333/1600 | 3 |  |  | 3.0 | x4, x8, x16 | [14 empty] | No |  |  | 2 | Intel AVX | 1 | 38.4 GB/s | 2.40 GHz | 24 | [16 empty] | No |  |  |  |  | 2S Only |  |  | Yes |  |  | No | [15 empty] | Yes
75974 | Intel Xeon Processor E5-2428L v2 (20M Cache, 1.80 GHz) | Intel Xeon Processor E5 v2 Family | Products formerly Ivy Bridge EN | Embedded | Launched | 22 nm | 8 | 1.80 | 20 MB SmartCache | 7.2 GT/s QPI | 60 | 0.65-1.30V | Yes | View now | FCLGA1356 | 89.2°C |  |  | No | 2.0 | Yes | Yes | 64-bit |  | 46-bit | Yes | 45mm x 42.5mm | Yes | Yes | Yes | Yes | Yes | Yes | 2014 | E5-2428LV2 | Yes | Yes |  |  |  | Yes | Yes | Communications | 16 | 384 GB | DDR3 800/1066/1333/1600 | 3 |  |  | 3.0 | x4, x8, x16 | [14 empty] | No |  |  | 2 | Intel AVX | 1 | 38.4 GB/s | 2.30 GHz | 24 | [16 empty] | No |  |  |  |  | 2S Only |  |  | Yes |  |  | No | [15 empty] | Yes
75975 | Intel Xeon Processor E5-2403 v2 (10M Cache, 1.80 GHz) | Intel Xeon Processor E5 v2 Family | Products formerly Ivy Bridge EN | Server | Launched | 22 nm | 4 | 1.80 | 10 MB SmartCache | 6.4 GT/s QPI | 80 | 0.65-1.30V | No | View now | FCLGA1356 | 76°C |  |  | No | No | No | Yes | 64-bit |  | 46-bit | Yes | 45mm x 42.5mm | Yes | Yes | Yes | Yes | Yes | Yes | 2014 | E5-2403V2 | Yes | Yes |  |  |  | Yes | Yes |  | 4 | 384 GB | DDR3 800/1066/1333 | 3 |  |  | 3.0 | x4, x8, x16 | [14 empty] | No |  |  | 2 | Intel AVX | 1 | 32 GB/s | 1.80 GHz | 24 | [16 empty] | No |  |  |  | View now | 2S Only |  |  | Yes |  |  | No | [15 empty] | Yes
75988 | Intel Core i3-4010Y Processor (3M Cache, 1.30 GHz) | 4th Generation Intel Core i3 Processors | Products formerly Haswell | Mobile | Launched | 22 nm | 2 | 1.30 | 3 MB SmartCache | 5 GT/s DMI2 | 11.5 |  | No | View now | FCBGA1168 |  |  |  | Yes | No | Yes | Yes | 64-bit |  |  | No | 40mm x 24mm x 1.5mm | Yes | Yes | Yes |  | No | Yes | 2013 | i3-4010Y | Yes | Yes | 100°C | 6 W |  | Yes | No |  | 4 | 16 GB | DDR3L 1333/1600, LPDDR3 1333/1600 | 2 |  |  | 2.0 | 4x1, 2x4 | 4 | 3.0 | 4 | No | Yes | Yes | 9.5 |  |  |  | Yes |  | No |  |  | No |  | 1 | Intel SSE4.1, Intel SSE4.2, Intel AVX2 |  | 25.6 GB/s |  | 12 | No | 200 MHz | No | Yes | 3 | Intel HD Graphics 4200 | 850 MHz | 2 GB | eDP/DP/HDMI | No |  | Yes | Yes | 0x402 |  |  | Yes | Yes | [5 empty] | Yes | Yes |  |  | No | [5 empty] | 2560x1600@60Hz | 2561x1600@60Hz | N/A | 11.2/12 | 4.3 | 4 | Yes | Yes
75989 | Intel Core i3-4158U Processor (3M Cache, 2.00 GHz) | 4th Generation Intel Core i3 Processors | Products formerly Haswell | Mobile | Launched | 22 nm | 2 | 2.00 | 3 MB SmartCache | 5 GT/s DMI2 | 28 |  | No | View now | FCBGA1168 |  |  |  | Yes | No | Yes | Yes | 64-bit |  |  | No | 40mm x 24mm x 1.5mm | Yes | Yes | Yes |  | No | Yes | 2013 | i3-4158U | Yes | Yes | 100°C |  |  | Yes | Yes |  | 4 | 16 GB | DDR3L 1333/1600 | 2 |  |  | 2.0 | 4x1, 2x4 | 4 | 3.0 | 4 | No | Yes | Yes | 9.5 |  |  |  | Yes |  | No |  |  | No |  | 1 | Intel SSE4.1, Intel SSE4.2, Intel AVX2 |  | 25.6 GB/s |  | 12 | No | 200 MHz | No | Yes | 3 | Intel Iris Graphics 5100 | 1.10 GHz | 2 GB | eDP/DP/HDMI | No |  | Yes | Yes | 0xA2E |  |  | Yes | Yes | [6 empty] | Yes |  |  | No | [5 empty] | 3200x2000@60Hz | 3200x2000@60Hz | N/A | 11.2/12 | 4.3 | 4 | Yes | Yes
75990 | Intel Core i5-4258U Processor (3M Cache, up to 2.90 GHz) | 4th Generation Intel Core i5 Processors | Products formerly Haswell | Mobile | Launched | 22 nm | 2 | 2.40 | 3 MB SmartCache | 5 GT/s DMI2 | 28 |  | No | View now | FCBGA1168 |  |  |  | Yes | 2.0 | Yes | Yes | 64-bit |  |  | No | 40mm x 24mm x 1.5mm | Yes | Yes | Yes |  | No | Yes | 2013 | i5-4258U | Yes | Yes | 100°C |  |  | Yes | Yes |  | 4 | 16 GB | DDR3L 1333/1600 | 2 |  |  | 2.0 | 4x1, 2x4 | 4 | 3.0 | 4 | No | Yes | Yes | 9.5 |  |  |  | Yes |  | No |  |  | No |  | 1 | Intel SSE4.1, Intel SSE4.2, Intel AVX2 |  | 25.6 GB/s | 2.90 GHz | 12 | No | 200 MHz | No | Yes | 3 | Intel Iris Graphics 5100 | 1.10 GHz | 2 GB | eDP/DP/HDMI | No |  | Yes | Yes | 0xA2E |  |  | Yes | Yes | [6 empty] | Yes |  |  | No | [5 empty] | 3280x2000@60Hz | 3200x2000@60Hz |  | 11.2/12 | 4.3 | 4 | Yes | Yes
75991 | Intel Core i5-4288U Processor (3M Cache, up to 3.10 GHz) | 4th Generation Intel Core i5 Processors | Products formerly Haswell | Mobile | Launched | 22 nm | 2 | 2.60 | 3 MB SmartCache | 5 GT/s DMI2 | 28 |  | No | View now | FCBGA1168 |  |  |  | Yes | 2.0 | Yes | Yes | 64-bit |  |  | No | 40mm x 24mm x 1.5mm | Yes | Yes | Yes |  | No | Yes | 2013 | i5-4288U | Yes | Yes | 100°C |  |  | Yes | Yes |  | 4 | 16 GB | DDR3L 1333/1600 | 2 |  |  | 2.0 | 4x1, 2x4 | 4 | 3.0 | 4 | No | Yes | Yes | 9.5 |  |  |  | Yes |  | No |  |  | No |  | 1 | Intel SSE4.1, Intel SSE4.2, Intel AVX2 |  | 25.6 GB/s | 3.10 GHz | 12 | No | 200 MHz | No | Yes | 3 | Intel Iris Graphics 5100 | 1.20 GHz | 2 GB | eDP/DP/HDMI | No |  | Yes | Yes | 0xA2E |  |  | Yes | Yes | [6 empty] | Yes |  |  | No | [5 empty] | 3280x2000@60Hz | 3200x2000@60Hz |  | 11.2/12 | 4.3 | 4 | Yes | Yes
75992 | Intel Core i7-4558U Processor (4M Cache, up to 3.30 GHz) | 4th Generation Intel Core i7 Processors | Products formerly Haswell | Mobile | Launched | 22 nm | 2 | 2.80 | 4 MB SmartCache | 5 GT/s DMI2 | 28 |  | No | View now | FCBGA1168 |  |  |  | Yes | 2.0 | Yes | Yes | 64-bit |  |  | No | 40mm x 24mm x 1.5mm | Yes | Yes | Yes |  | No | Yes | 2013 | i7-4558U | Yes | Yes | 100°C |  |  | Yes | Yes |  | 4 | 16 GB | DDR3L 1333/1600 | 2 |  |  | 2.0 | 4x1, 2x4 | 4 | 3.0 | 4 | No | Yes | Yes | 9.5 |  |  |  | Yes |  |  |  |  | No |  | 1 | Intel SSE4.1, Intel SSE4.2, Intel AVX2 |  | 25.6 GB/s | 3.30 GHz | 12 | No | 200 MHz | Yes | Yes | 3 | Intel Iris Graphics 5100 | 1.20 GHz | 2 GB | eDP/DP/HDMI/VGA | No |  | Yes | Yes | 0xA2E |  |  | Yes | Yes | [6 empty] | Yes |  |  | No | [5 empty] | 3200x2000@60Hz | 3200x2000@60Hz | N/A | 11.2/12 | 4.3 | 4 | Yes | Yes
76085 | Intel Core i7-4950HQ Processor (6M Cache, up to 3.60 GHz) | 4th Generation Intel Core i7 Processors | Products formerly Crystal Well | Mobile | Launched | 22 nm | 4 | 2.40 | 6 MB SmartCache | 5 GT/s DMI2 | 47 |  | No | View now | FCBGA1364 |  |  |  | Yes | 2.0 | Yes | Yes | 64-bit |  |  | No | 37.5mm x 32mm x 1.65mm | Yes | Yes | Yes |  | Yes | Yes | 2013 | i7-4950HQ | Yes | Yes | 100°C |  |  | Yes | Yes |  | 8 | 32 GB | DDR3L 1333/1600 | 2 |  |  | 3 | 1x16, 2x8, 1x8 2x4 | [17 empty] | 1 | Intel SSE4.1, Intel SSE4.2, Intel AVX2 |  | 25.6 GB/s | 3.60 GHz | 16 | Yes | 200 MHz | Yes | Yes | 3 | Intel Iris Pro Graphics 5200 | 1.30 GHz | 2 GB | eDP/DP/HDMI/VGA |  |  | Yes | Yes | 0xD26 | Yes |  | Yes | Yes | [6 empty] | Yes |  |  | Yes | [5 empty] | 3840x2160@60Hz | 3840x2160@60Hz | 2880x1800@60Hz | 11.2/12 | 4.3
76086 | Intel Core i7-4850HQ Processor (6M Cache, up to 3.50 GHz) | 4th Generation Intel Core i7 Processors | Products formerly Crystal Well | Mobile | Launched | 22 nm | 4 | 2.30 | 6 MB SmartCache | 5 GT/s DMI2 | 47 |  | No | View now | FCBGA1364 |  |  |  | Yes | 2.0 | Yes | Yes | 64-bit |  |  | No | 37.5mm x 32mm x 1.65mm | Yes | Yes | Yes |  | Yes | Yes | 2013 | i7-4850HQ | Yes | Yes | 100°C |  |  | Yes | Yes |  | 8 | 32 GB | DDR3L 1333/1600 | 2 |  |  | 3 | 1x16, 2x8, 1x8 2x4 | [17 empty] | 1 | Intel SSE4.1, Intel SSE4.2, Intel AVX2 |  | 25.6 GB/s | 3.50 GHz | 16 | Yes | 200 MHz | Yes | Yes | 3 | Intel Iris Pro Graphics 5200 | 1.20 GHz | 2 GB | eDP/DP/HDMI/VGA |  |  | Yes | Yes | 0xD26 | Yes |  | Yes | Yes | [6 empty] | Yes | [8 empty] | 2560x1600@60Hz | 3840x2160@60Hz | 1920x1200@60Hz | 11.2/12 | 4.3
76087 | Intel Core i7-4750HQ Processor (6M Cache, up to 3.20 GHz) | 4th Generation Intel Core i7 Processors | Products formerly Crystal Well | Mobile | Launched | 22 nm | 4 | 2.00 | 6 MB SmartCache | 5 GT/s DMI2 | 47 |  | No | View now | FCBGA1364 |  |  |  | Yes | 2.0 | Yes | Yes | 64-bit |  |  | No | 37.5mm x 32mm x 1.6mm | Yes | Yes | Yes |  | Yes | Yes | 2013 | i7-4750HQ | Yes | Yes | 100°C |  |  | Yes | Yes |  | 8 | 32 GB | DDR3L 1333/1600 | 2 |  |  | 3 | 1x16, 2x8, 1x8 2x4 | [17 empty] | 1 | Intel SSE4.1, Intel SSE4.2, Intel AVX2 |  | 25.6 GB/s | 3.20 GHz | 16 | No | 200 MHz | Yes | Yes | 3 | Intel Iris Pro Graphics 5200 | 1.20 GHz | 2 GB | eDP/DP/HDMI/VGA |  |  | Yes | Yes | 0xD26 |  |  | Yes | Yes | [6 empty] | Yes | [8 empty] | 3840x2160@60Hz | 3840x2160@60Hz | 2880x1800@60Hz | 11.2/12 | 4.3
76088 | Intel Core i7-4960HQ Processor (6M Cache, up to 3.80 GHz) | 4th Generation Intel Core i7 Processors | Products formerly Crystal Well | Mobile | Launched | 22 nm | 4 | 2.60 | 6 MB SmartCache | 5 GT/s DMI2 | 47 |  | No | View now | FCBGA1364 |  |  |  | Yes | 2.0 | Yes | Yes | 64-bit |  |  | No | 37.5mm x 32mm x 1.65mm | Yes | Yes | Yes |  | Yes | Yes | 2013 | i7-4960HQ | Yes | Yes | 100°C |  |  | Yes | Yes |  | 8 | 32 GB | DDR3L 1333/1600 | 2 |  |  | 3 | 1x16 or 2x8 or 1x8 2x4 | [17 empty] | 1 | Intel SSE4.1, Intel SSE4.2, Intel AVX2 |  | 25.6 GB/s | 3.80 GHz | 16 | Yes | 200 MHz | Yes | Yes | 3 | Intel Iris Pro Graphics 5200 | 1.30 GHz | 2 GB | eDP/DP/HDMI/VGA |  |  | Yes | Yes | 0xD26 |  |  | Yes | Yes | [6 empty] | Yes |  |  | Yes | [5 empty] | 3840x2160@60Hz | 3840x2160@60Hz | 2880x1800@60Hz | 11.2/12 | 4.3
76089 | Intel Core i7-4860HQ Processor (6M Cache, up to 3.60 GHz) | 4th Generation Intel Core i7 Processors | Products formerly Crystal Well | Mobile | Launched | 22 nm | 4 | 2.40 | 6 MB SmartCache | 5 GT/s DMI2 | 47 |  | No | View now | FCBGA1364 |  |  |  | Yes | 2.0 | Yes | Yes | 64-bit |  |  | No | 37.5mm x 32mm x 1.65mm | Yes | Yes | Yes |  | Yes | Yes | 2014 | i7-4860HQ | Yes | Yes | 100°C |  |  | Yes | Yes |  | 8 | 32 GB | DDR3L 1333/1600 | 2 |  |  | 3 | 1x16, 2x8, 1x8 2x4 | [17 empty] | 1 | Intel SSE4.1, Intel SSE4.2, Intel AVX2 |  | 25.6 GB/s | 3.60 GHz | 16 | Yes | 200 MHz | Yes | Yes | 3 | Intel Iris Pro Graphics 5200 | 1.20 GHz | 2 GB | eDP/DP/HDMI/VGA |  |  | Yes | Yes | 0xD26 | Yes |  | Yes | Yes | [6 empty] | Yes | [8 empty] | 2560x1600@60Hz | 3840x2160@60Hz | 1920x1200@60Hz | 11.2/12 | 4.3
76090 | Intel Core i7-4760HQ Processor (6M Cache, up to 3.30 GHz) | 4th Generation Intel Core i7 Processors | Products formerly Crystal Well | Mobile | Launched | 22 nm | 4 | 2.10 | 6 MB SmartCache | 5 GT/s DMI2 | 47 |  | No | View now | FCBGA1364 |  |  |  | Yes | 2.0 | Yes | Yes | 64-bit |  |  | No | 37.5mm x 32mm x 1.6mm | Yes | Yes | Yes |  | Yes | Yes | 2014 | i7-4760HQ | Yes | Yes | 100°C |  |  | Yes | Yes |  | 8 | 32 GB | DDR3L 1333/1600 | 2 |  |  | 3 | 1x16, 2x8, 1x8 2x4 | [17 empty] | 1 | Intel SSE4.1, Intel SSE4.2, Intel AVX2 |  | 25.6 GB/s | 3.30 GHz | 16 | No | 200 MHz | Yes | Yes | 3 | Intel Iris Pro Graphics 5200 | 1.20 GHz | 2 GB | eDP/DP/HDMI/VGA |  |  | Yes | Yes | 0xD26 |  |  | Yes | Yes | [6 empty] | Yes | [8 empty] | 3840x2160@60Hz | 3840x2160@60Hz | 2880x1800@60Hz | 11.2/12 | 4.3
76157 | Intel Xeon Processor E5-2603 v2 (10M Cache, 1.80 GHz) | Intel Xeon Processor E5 v2 Family | Products formerly Ivy Bridge EP | Server | Launched | 22 nm | 4 | 1.80 | 10 MB SmartCache | 6.4 GT/s QPI | 80 | 0.65–1.30V | No | View now | FCLGA2011 | 71°C |  |  | No | No | No | Yes | 64-bit |  | 46-bit | Yes | 52.5mm x 45mm | Yes | Yes | Yes | Yes | Yes | Yes | 2013 | E5-2603V2 | Yes | Yes |  |  |  | Yes | Yes |  | 4 | 768 GB | DDR3 800/1066/1333 | 4 |  |  | 3.0 | x4, x8, x16 | [14 empty] | No |  |  | 2 | Intel AVX | 2 | 42.6 GB/s |  | 40 | Yes | [15 empty] | No |  |  |  | View now | 2S Only |  |  | Yes |  |  | No | [15 empty] | Yes
76158 | Intel Xeon Processor E5-2628L v2 (20M Cache, 1.90 GHz) | Intel Xeon Processor E5 v2 Family | Products formerly Ivy Bridge EP | Embedded | Launched | 22 nm | 8 | 1.90 | 20 MB SmartCache | 7.2 GT/s QPI | 70 | 0.65–1.30V | Yes | View now | FCLGA2011 | 92°C |  |  | No | 2.0 | Yes | Yes | 64-bit |  | 46-bit | Yes | 52.5mm x 45mm | Yes | Yes | Yes | Yes | Yes | Yes | 2013 | E5-2628LV2 | Yes | Yes |  |  |  | Yes | Yes | Communications | 16 | 768 GB | DDR3 800/1066/1333/1600 | 4 |  |  | 3.0 | x4, x8, x16 | [14 empty] | No |  |  | 2 | Intel AVX | 2 | 51.2 GB/s | 2.40 GHz | 40 | Yes | [15 empty] | No |  |  |  |  | 2S Only |  |  | Yes |  |  | No | [15 empty] | Yes
76159 | Intel Xeon Processor E5-2648L v2 (25M Cache, 1.90 GHz) | Intel Xeon Processor E5 v2 Family | Products formerly Ivy Bridge EP | Embedded | Launched | 22 nm | 10 | 1.90 | 25 MB SmartCache | 8 GT/s QPI | 70 | 0.65–1.30V | Yes | View now | FCLGA2011 | 92°C |  |  | No | 2.0 | Yes | Yes | 64-bit |  | 46-bit | Yes | 52.5mm x 45mm | Yes | Yes | Yes | Yes | Yes | Yes | 2013 | E5-2648LV2 | Yes | Yes |  |  |  | Yes | Yes | Communications | 20 | 768 GB | DDR3 800/1066/1333/1600/1866 | 4 |  |  | 3.0 | x4, x8, x16 | [14 empty] | No |  |  | 2 | Intel AVX | 2 | 59.7 GB/s | 2.50 GHz | 40 | Yes | [15 empty] | No |  |  |  |  | 2S Only |  |  | Yes |  |  | No | [15 empty] | Yes
76160 | Intel Xeon Processor E5-2658 v2 (25M Cache, 2.40 GHz) | Intel Xeon Processor E5 v2 Family | Products formerly Ivy Bridge EP | Embedded | Launched | 22 nm | 10 | 2.40 | 25 MB SmartCache | 8 GT/s QPI | 95 | 0.65–1.30V | Yes | View now | FCLGA2011 | 87°C |  |  | No | 2.0 | Yes | Yes | 64-bit |  | 46-bit | Yes | 52.5mm x 45mm | Yes | Yes | Yes | Yes | Yes | Yes | 2013 | E5-2658V2 | Yes | Yes |  |  |  | Yes | Yes | Communications Commercial Temp | 20 | 768 GB | DDR3 800/1066/1333/1600/1866 | 4 |  |  | 3.0 | x4, x8, x16 | [14 empty] | No |  |  | 2 | Intel AVX | 2 | 59.7 GB/s | 3.00 GHz | 40 | Yes | [15 empty] | No |  |  |  |  | 2S |  |  | Yes |  |  | No | [15 empty] | Yes
76161 | Intel Xeon Processor E5-2687W v2 (25M Cache, 3.40 GHz) | Intel Xeon Processor E5 v2 Family | Products formerly Ivy Bridge EP | Server | Launched | 22 nm | 8 | 3.40 | 25 MB SmartCache | 8 GT/s QPI | 150 | 0.65–1.30V | No | View now | FCLGA2011 | 72°C |  |  | No | 2.0 | Yes | Yes | 64-bit |  | 46-bit | Yes | 52.5mm x 45mm | Yes | Yes | Yes | Yes | Yes | Yes | 2013 | E5-2687WV2 | Yes | Yes |  |  |  | Yes | Yes |  | 16 | 256 GB | DDR3 800/1066/1333/1600/1866 | 4 |  |  | 3.0 | x4, x8, x16 | [14 empty] | No |  |  | 2 | Intel AVX | 2 | 59.7 GB/s | 4.00 GHz | 40 | Yes | [15 empty] | No |  |  |  | View now | 2S Only |  |  | Yes |  |  | No | [15 empty] | Yes
76292 | Intel Core i5-4400E Processor (3M Cache, up to 3.30 GHz) | 4th Generation Intel Core i5 Processors | Products formerly Haswell | Embedded | Launched | 22 nm | 2 | 2.70 | 3 MB SmartCache | 5 GT/s DMI2 | 37 |  | Yes | View now | FCBGA1364 |  |  |  | Yes | 2.0 | Yes | Yes | 64-bit |  |  | Yes | 37.5mm x 32mm x 1.6mm | Yes | Yes | Yes |  | Yes | Yes | 2013 | i5-4400E | Yes | Yes | 100°C |  |  | Yes | Yes | Industrial Commercial Temp | 4 | 16 GB | DDR3L 1333/1600 | 2 |  |  | 3.0 | Up to 1x16, 2x8, 1x8 2x4 | [17 empty] | 1 | Intel SSE4.1, Intel SSE4.2, Intel AVX2 |  |  | 3.30 GHz | 16 | Yes | 400 MHz | Yes | Yes | 3 | Intel HD Graphics 4600 | 1.00 GHz | 1.7 GB | eDP/DP/HDMI/VGA |  |  | Yes | Yes |  |  |  |  | Yes |  |  | View now | 1S Only |  |  | Yes |  |  | No | [14 empty] | No
76293 | Intel Core i3-4100E Processor (3M Cache, 2.40 GHz) | 4th Generation Intel Core i3 Processors | Products formerly Haswell | Embedded | Launched | 22 nm | 2 | 2.40 | 3 MB SmartCache | 5 GT/s DMI2 | 37 |  | Yes | View now | FCBGA1364 |  |  |  | Yes | No | Yes | Yes | 64-bit |  |  | Yes | 37.5mm x 32mm x 1.6mm | Yes | Yes | Yes |  | No | Yes | 2013 | i3-4100E | No | Yes | 100°C |  |  | Yes | No | Industrial Commercial Temp | 4 | 16 GB | DDR3L 1333/1600 | 2 |  |  | 3.0 | Up to 1x16, 2x8, 1x8 2x4 | [17 empty] | 1 | Intel SSE4.1, Intel SSE4.2, Intel AVX2 |  | 25.6 GB/s |  | 16 | No | 400 MHz | Yes | Yes | 3 | Intel HD Graphics 4600 | 900 MHz |  | eDP/DP/HDMI/VGA |  |  | Yes | Yes | [7 empty] | View now | 1S Only |  |  | Yes |  |  | No | View now | [13 empty] | No
76294 | Intel Core i3-4102E Processor (3M Cache, 1.60 GHz) | 4th Generation Intel Core i3 Processors | Products formerly Haswell | Embedded | Launched | 22 nm | 2 | 1.60 | 3 MB SmartCache | 5 GT/s DMI2 | 25 |  | Yes | View now | FCBGA1364 |  |  |  | Yes | No | Yes | Yes | 64-bit |  |  | Yes | 37.5mm x 32mm x 1.6mm | Yes | Yes | Yes |  | No | Yes | 2013 | i3-4102E | No | Yes | 100°C |  |  | Yes | No | Industrial Commercial Temp | 4 | 16 GB | DDR3L 1333/1600 | 2 |  |  | 3.0 | Up to 1x16, 2x8, 1x8 2x4 | [17 empty] | 1 | Intel SSE4.1, Intel SSE4.2, Intel AVX2 |  | 25.6 GB/s |  | 16 | No | 400 MHz | Yes | Yes | 3 | Intel HD Graphics 4600 | 900 MHz |  | eDP/DP/HDMI/VGA |  |  | Yes | Yes | [7 empty] | View now | 1S Only |  |  | Yes |  |  | No | View now | [13 empty] | No
76295 | Intel Celeron Processor 2000E (2M Cache, 2.20 GHz) | Intel Celeron Processor 2000 Series | Products formerly Haswell | Embedded | Launched | 22 nm | 2 | 2.20 | 2 MB SmartCache | 5 GT/s DMI2 | 37 |  | Yes | View now | FCBGA1364 |  |  |  | Yes | No | No | Yes | 64-bit |  |  | Yes | 37.5mm x 32mm x 1.6mm | Yes | Yes | Yes |  | No | Yes | 2014 | 2000E | No | Yes | 100°C |  |  | Yes | No | Industrial Commercial Temp | 2 | 32 GB | DDR3L 1333/1600 | 2 |  |  | 3.0 | 1x16 or 2x8 or 1x8 2x4 | [17 empty] | 1 | Intel SSE4.1, Intel SSE4.2 |  | 25.6 GB/s |  | 16 | No | 400 MHz | Yes |  | 3 | Intel HD Graphics for 4th Generation Intel Processors | 900 MHz | 1 GB | eDP/DP/HDMI/VGA | [7 empty] | No |  |  |  | View now | 1S Only |  |  | Yes |  |  | No | View now | [13 empty] | No
76296 | Intel Celeron Processor 2002E (2M Cache, 1.50 GHz) | Intel Celeron Processor 2000 Series | Products formerly Haswell | Embedded | Launched | 22 nm | 2 | 1.50 | 2 MB SmartCache | 5 GT/s DMI2 | 25 |  | Yes | View now | FCBGA1364 |  |  |  | Yes | No | No | Yes | 64-bit |  |  | Yes | 37.5mm x 32mm x 1.6mm | Yes | Yes | Yes |  | No | Yes | 2014 | 2002E | No | Yes | 100°C |  |  | Yes | No | Industrial Commercial Temp | 2 | 32 GB | DDR3L 1333/1600 | 2 |  |  | 3.0 | 1x16 or 2x8 or 1x8 2x4 | [17 empty] | 1 | Intel SSE4.1, Intel SSE4.2 |  | 25.6 GB/s |  | 16 | No | 400 MHz | Yes |  | 3 | Intel HD Graphics for 4th Generation Intel Processors | 900 MHz | 1 GB | eDP/DP/HDMI/VGA | [7 empty] | No |  |  |  |  | 1S Only |  |  | Yes |  |  | No | [14 empty] | No
76297 | Intel Core i7-4701EQ Processor (6M Cache, up to 3.40 GHz) | 4th Generation Intel Core i7 Processors | Products formerly Haswell | Embedded | Launched | 22 nm | 4 | 2.40 | 6 MB | 5 GT/s DMI | 47 |  | No | View now | FCBGA1364 |  |  |  | Yes | 2.0 | Yes | Yes | 64-bit |  |  | Yes | 37.5mm x 32mm x 1.6mm | Yes | Yes | Yes |  | Yes | Yes | 2013 | i7-4701EQ | Yes | No | 100 |  |  | Yes | Yes |  | 8 | 32 GB | DDR3L 1333/1600 | 2 |  |  | 3.0 | Up to 1x16, 2x8, 1x8 2x4 | [17 empty] | 1 | Intel SSE4.1, Intel SSE4.2, Intel AVX2 |  | 25.6 GB/s | 3.40 GHz | 16 | Yes | 400 MHz | Yes | Yes | 3 | Intel HD Graphics 4600 | 1.00 GHz |  | eDP/DP/HDMI/VGA |  |  | Yes | Yes |  | Yes |  | Yes | Yes |  |  |  | 1S Only |  |  | Yes |  |  | Yes | [14 empty] | No
76298 | Intel Core i7-4860EQ Processor (6M Cache, up to 3.20 GHz) | 4th Generation Intel Core i7 Processors | Products formerly Crystal Well | Embedded | Launched | 22 nm | 4 | 1.80 | 6 MB SmartCache | 5 GT/s DMI | 47 |  | No | View now | FCBGA1364 |  |  |  | Yes | 2.0 | Yes | Yes | 64-bit |  |  | Yes | 37.5mm x 32mm x 1.65mm | Yes | Yes | Yes |  | Yes | Yes | 2013 | i7-4860EQ | Yes | Yes | 100°C |  |  | Yes | Yes |  | 8 | 32 GB | DDR3L 1333/1600 | 2 |  |  | 3.0 | Up to 1x16, 2x8, 1x8 2x4 | [17 empty] | 1 | Intel SSE4.1, Intel SSE4.2, Intel AVX2 |  | 25.6 GB/s | 3.20 GHz | 16 | Yes | 750 MHz | Yes | Yes | 3 | Intel Iris Pro Graphics 5200 | 1.00 GHz |  | eDP/DP/HDMI/VGA |  |  | Yes | Yes |  |  |  | Yes | Yes | [6 empty] | Yes
76299 | Intel Core i7-4850EQ Processor (6M Cache, up to 3.20 GHz) | 4th Generation Intel Core i7 Processors | Products formerly Crystal Well | Embedded | Launched | 22 nm | 4 | 1.60 | 6 MB SmartCache | 5 GT/s DMI | 47 |  | No | View now | FCBGA1364 |  |  |  | Yes | 2.0 | Yes | Yes | 64-bit |  |  | Yes | 37.5mm x 32mm x 1.65mm | Yes | Yes | Yes |  | Yes | Yes | 2013 | i7-4850EQ | Yes | Yes | 100°C |  |  | Yes | Yes |  | 8 | 32 GB | DDR3L 1333/1600 | 2 |  |  | 3.0 | Up to 1x16, 2x8, 1x8 2x4 | [17 empty] | 1 | Intel SSE4.1, Intel SSE4.2, Intel AVX2 |  | 25.6 GB/s | 3.20 GHz | 16 | Yes | 650 MHz | Yes | Yes | 3 | Intel Iris Pro Graphics 5200 | 1.00 GHz |  | eDP/DP/HDMI/VGA |  |  | Yes | Yes |  |  |  | Yes | Yes | [6 empty] | Yes
76300 | Intel Xeon Processor E3-1275L v3 (8M Cache, 2.70 GHz) | Intel Xeon Processor E3 v3 Family | Products formerly Haswell | Server | Discontinued | 22 nm | 4 | 2.70 | 8 MB SmartCache | 5 GT/s DMI | 45 |  | No | View now | FCLGA1150 |  |  |  | Yes | 2.0 | Yes | Yes | 64-bit |  |  | Yes | 37.5mm x 37.5mm | Yes | Yes | Yes |  | Yes | Yes | 2014 | E3-1275LV3 | Yes | Yes |  |  |  | Yes | Yes |  | 8 | 32 GB | DDR3 1333/1600 | 2 |  |  | 3.0 | 1x16, 2x8, 1x8/2x4 | [13 empty] | Yes | Yes |  |  | 1 | Intel SSE4.1, Intel SSE4.2, Intel AVX2 | 0 | 25.6 GB/s | 3.90 GHz | 16 | Yes | 350 MHz | Yes | Yes | 3 | Intel HD Graphics for 4th Generation Intel Processors | 1.20 GHz | 1.7 GB | eDP/DP/HDMI/VGA |  |  | Yes | Yes |  |  |  | Yes | Yes |  |  |  | 1S Only |  |  | Yes |  | PCG 2013B | Yes | [5 empty] | 3840x2160@60Hz | 3840x2160@60Hz | 2880x1800@60Hz | 11.2 | 4.3 |  |  |  |  | Yes | Yes |  | 10
76307 | Intel Core i5-4402E Processor (3M Cache, up to 2.70 GHz) | 4th Generation Intel Core i5 Processors | Products formerly Haswell | Embedded | Launched | 22 nm | 2 | 1.60 | 3 MB SmartCache | 5 GT/s DMI2 | 25 |  | Yes | View now | FCBGA1364 |  |  |  | Yes | 2.0 | Yes | Yes | 64-bit |  |  | Yes | 37.5mm x 32mm x 1.6mm | Yes | Yes | Yes |  | Yes | Yes | 2013 | i5-4402E | Yes | Yes | 100°C |  |  | Yes | Yes | Industrial Commercial Temp | 4 | 16 GB | DDR3L 1333/1600 | 2 |  |  | 3.0 | Up to 1x16, 2x8, 1x8 2x4 | [17 empty] | 1 | Intel SSE4.1, Intel SSE4.2, Intel AVX2 |  |  | 2.70 GHz | 16 | Yes | 400 MHz | Yes | Yes | 3 | Intel HD Graphics 4600 | 900 MHz | 1.7 GB | eDP/DP/HDMI/VGA |  |  | Yes | Yes |  |  |  |  | Yes |  |  | View now | 1S Only |  |  | Yes |  |  | No | [14 empty] | No
76308 | Intel Core i5-4300U Processor (3M Cache, up to 2.90 GHz) | 4th Generation Intel Core i5 Processors | Products formerly Haswell | Mobile | Launched | 22 nm | 2 | 1.90 | 3 MB SmartCache | 5 GT/s DMI2 | 15 |  | Yes | View now | FCBGA1168 |  |  |  | Yes | 2.0 | Yes | Yes | 64-bit |  |  | No | 40mm x 24mm x 1.5mm | Yes | Yes | Yes |  | Yes | Yes | 2013 | i5-4300U | Yes | Yes | 100°C |  |  | Yes | Yes | Industrial Commercial Temp, Embedded Broad Market Commercial Temp, PC/Client/Tablet | 4 | 16 GB | DDR3L 1333/1600, LPDDR3 1333/1600 | 2 |  |  | 2.0 | 4x1, 2x4 | 4 | 3.0 | 4 | No | Yes | Yes | 9.5 |  |  |  | Yes |  | No |  |  | No |  | 1 | Intel SSE4.1, Intel SSE4.2, Intel AVX2 |  | 25.6 GB/s | 2.90 GHz | 12 | Yes | 200 MHz | No | Yes | 3 | Intel HD Graphics 4400 | 1.10 GHz | 2 GB | eDP/DP/HDMI | No |  | Yes | Yes | 0xA16 |  |  | Yes | Yes | [5 empty] | Yes | Yes |  |  | No | [5 empty] | 3280x2000@60Hz | 3200x2000@60Hz |  | 11.2/12 | 4.3 | 4 | Yes | Yes |  | Yes
76342 | Intel Core i5-3340 Processor (6M Cache, up to 3.30 GHz) | Legacy Intel Core Processors | Products formerly Ivy Bridge | Desktop | Discontinued | 22 nm | 4 | 3.10 | 6 MB SmartCache | 5 GT/s DMI | 77 |  | No | View now | FCLGA1155 | 67.4°C |  |  | Yes | 2.0 | No | Yes | 64-bit |  |  | No | 37.5mm x 37.5mm | Yes | Yes | Yes |  | No | Yes | 2013 | i5-3340 | Yes | Yes |  |  |  | Yes | Yes |  | 4 | 32 GB | DDR3 1333/1600 | 2 |  |  | 3.0 | up to 1x16, 2x8, 1x8 & 2x4 | [17 empty] | 1 | Intel SSE4.1, Intel SSE4.2, Intel AVX |  | 25.6 GB/s | 3.30 GHz |  | No | 650 MHz | Yes | Yes | 3 | Intel HD Graphics 2500 | 1.05 GHz |  |  |  |  | Yes | Yes | 0x152 | Yes |  | Yes | Yes | [6 empty] | Yes |  | 2011D | No
76343 | Intel Core i5-3340S Processor (6M Cache, up to 3.30 GHz) | Legacy Intel Core Processors | Products formerly Ivy Bridge | Desktop | Discontinued | 22 nm | 4 | 2.80 | 6 MB SmartCache | 5 GT/s DMI | 65 |  | No | View now | FCLGA1155 | 69.1°C |  |  | Yes | 2.0 | No | Yes | 64-bit |  |  | No | 37.5mm x 37.5mm | Yes | Yes | Yes |  | No | Yes | 2013 | i5-3340S | Yes | Yes |  |  |  | Yes | Yes |  | 4 | 32 GB | DDR3 1333/1600 | 2 |  |  | 3.0 | up to 1x16, 2x8, 1x8 & 2x4 | [17 empty] | 1 | Intel SSE4.1, Intel SSE4.2, Intel AVX |  | 25.6 GB/s | 3.30 GHz |  | No | 650 MHz | Yes | Yes | 3 | Intel HD Graphics 2500 | 1.05 GHz |  |  |  |  | Yes | Yes | 0x152 | Yes |  | Yes | Yes | [6 empty] | Yes |  | 2011C | No
76344 | Intel Celeron Processor G1630 (2M Cache, 2.80 GHz) | Intel Celeron Processor G Series | Products formerly Ivy Bridge | Desktop | Discontinued | 22 nm | 2 | 2.80 | 2 MB SmartCache | 5 GT/s DMI | 55 |  | No | View now | FCLGA1155 |  |  |  | Yes | No | No | Yes | 64-bit |  |  | Yes | 37.5mm x 37.5mm | Yes | Yes | Yes |  | No | Yes | 2013 | G1630 | No | Yes |  |  |  | Yes | No |  | 2 | 32 GB | DDR3 1333 | 2 |  |  | 2.0 | up to 1x16, 2x8, 1x8 & 2x4 | [16 empty] | No | 1 | Intel SSE4.1, Intel SSE4.2 |  | 21 GB/s |  |  | No | 650 MHz |  | No | 3 | Intel HD Graphics for 3rd Generation Intel Processors | 1.05 GHz |  |  |  |  | No | No |  | No |  |  | No |  |  |  | 1S Only |  |  | No |  | 2011C
76345 | Intel Celeron Processor G1620T (2M Cache, 2.40 GHz) | Intel Celeron Processor G Series | Products formerly Ivy Bridge | Desktop | Launched | 22 nm | 2 | 2.40 | 2 MB SmartCache | 5 GT/s DMI | 35 |  | No | View now | FCLGA1155 |  |  |  | Yes | No | No | Yes | 64-bit |  |  | Yes | 37.5mm x 37.5mm | Yes | Yes | Yes |  | No | Yes | 2013 | G1620T | No | Yes |  |  |  | Yes | No |  | 2 | 32 GB | DDR3 1333 | 2 |  |  | 2.0 | up to 1x16, 2x8, 1x8 & 2x4 | [16 empty] | No | 1 | Intel SSE4.1, Intel SSE4.2 |  | 21 GB/s |  |  | No | 650 MHz |  | No | 3 | Intel HD Graphics for 3rd Generation Intel Processors | 1.05 GHz |  |  |  |  | No | No |  | No |  |  | No |  |  |  | 1S Only |  |  | No |  | 2011A
76346 | Intel Core i3-4100M Processor (3M Cache, 2.50 GHz) | 4th Generation Intel Core i3 Processors | Products formerly Haswell | Mobile | Launched | 22 nm | 2 | 2.50 | 3 MB SmartCache | 5 GT/s DMI2 | 37 |  | No | View now | FCPGA946 |  |  |  | Yes | No | Yes | Yes | 64-bit |  |  | No | 37.5mm x 37.5mm x 4.7mm | Yes |  | Yes |  | No | Yes | 2013 | i3-4100M | Yes | Yes | 100°C |  |  | Yes | No |  | 4 | 32 GB | DDR3L 1333/1600 | 2 |  |  | 2.0 | 1x16 or 2x8 or 1x8 2x4 | [17 empty] | 1 | Intel SSE4.1, Intel SSE4.2, Intel AVX2 |  | 25.6 GB/s |  | 16 | No | 400 MHz |  |  | 3 | Intel HD Graphics 4600 | 1.10 GHz | 2 GB | eDP/DP/HDMI/VGA |  |  | Yes | Yes | 0x416 |  |  | Yes | Yes | [6 empty] | Yes |  |  | No | [5 empty] | 3840x2160@60Hz | 3840x2160@60Hz | 2880x1800@60Hz | 11.2/12 | 4.3
76347 | Intel Core i5-4300M Processor (3M Cache, up to 3.30 GHz) | 4th Generation Intel Core i5 Processors | Products formerly Haswell | Mobile | Launched | 22 nm | 2 | 2.60 | 3 MB SmartCache | 5 GT/s DMI2 | 37 |  | No | View now | FCPGA946 |  |  |  | Yes | 2.0 | Yes | Yes | 64-bit |  |  | No | 37.5mm x 37.5mm x 4.7mm | Yes |  | Yes |  | Yes | Yes | 2013 | i5-4300M | Yes | Yes | 100°C |  |  | Yes | Yes |  | 4 | 32 GB | DDR3L 1333/1600 | 2 |  |  | 3 | 1x16 or 2x8 or 1x8 2x4 | [17 empty] | 1 | Intel SSE4.1, Intel SSE4.2, Intel AVX2 |  | 25.6 GB/s | 3.30 GHz | 16 | Yes | 400 MHz |  | Yes | 3 | Intel HD Graphics 4600 | 1.25 GHz | 2 GB | eDP/DP/HDMI |  |  | Yes | Yes | 0x416 |  |  | Yes | Yes | [6 empty] | Yes |  |  | No | [5 empty] | 3840x2160@60Hz | 3840x2160@60Hz | 2880x1800@60Hz | 11.2/12 | 4.3
76348 | Intel Core i5-4200M Processor (3M Cache, up to 3.10 GHz) | 4th Generation Intel Core i5 Processors | Products formerly Haswell | Mobile | Launched | 22 nm | 2 | 2.50 | 3 MB SmartCache | 5 GT/s DMI2 | 37 |  | No | View now | FCPGA946 |  |  |  | Yes | 2.0 | Yes | Yes | 64-bit |  |  | No | 37.5mm x 37.5mm x 4.7mm | Yes |  | Yes |  | No | Yes | 2013 | i5-4200M | Yes | Yes | 100°C |  |  | Yes | No |  | 4 | 32 GB | DDR3L 1333/1600 | 2 |  |  | 3 | 1x16 or 2x8 or 1x8 2x4 | [17 empty] | 1 | Intel SSE4.1, Intel SSE4.2, Intel AVX2 |  | 25.6 GB/s | 3.10 GHz | 16 | No | 400 MHz |  | Yes | 3 | Intel HD Graphics 4600 | 1.15 GHz | 2 GB | eDP/DP/HDMI |  |  | Yes | Yes | 0x416 |  |  | Yes | Yes | [6 empty] | Yes |  |  | No | [5 empty] | 3840x2160@60Hz | 3840x2160@60Hz | 2880x1800@60Hz | 11.2/12 | 4.3
76349 | Intel Core i7-4600M Processor (4M Cache, up to 3.60 GHz) | 4th Generation Intel Core i7 Processors | Products formerly Haswell | Mobile | Launched | 22 nm | 2 | 2.90 | 4 MB SmartCache | 5 GT/s DMI2 | 37 |  | No | View now | FCPGA946 |  |  |  | Yes | 2.0 | Yes | Yes | 64-bit |  |  | No | 37.5mm x 37.5mm x 4.7mm | Yes |  | Yes |  | Yes | Yes | 2013 | i7-4600M | Yes | Yes | 100°C |  |  | Yes | Yes |  | 4 | 32 GB | DDR3L 1333/1600 | 2 |  |  | 3 | 1x16 or 2x8 or 1x8 2x4 | [17 empty] | 1 | Intel SSE4.1, Intel SSE4.2, Intel AVX2 |  | 25.6 GB/s | 3.60 GHz | 16 | Yes | 400 MHz | Yes | Yes | 3 | Intel HD Graphics 4600 | 1.30 GHz | 2 GB | eDP/DP/HDMI/VGA |  |  | Yes | Yes | 0x416 |  |  | Yes | Yes | [6 empty] | Yes |  |  | No | [5 empty] | 3840x2160@60Hz | 3840x2160@60Hz | 2880x1800@60Hz | 11.2/12 | 4.3
76350 | Intel Xeon Processor E5-4624L v2 (25M Cache, 1.90 GHz) | Intel Xeon Processor E5 v2 Family | Products formerly Ivy Bridge EP | Embedded | Launched | 22 nm | 10 | 1.90 | 25 MB SmartCache | 8 GT/s QPI | 70 | 0.65-1.30V | Yes | View now | FCLGA2011 | 92°C |  |  | No | 2.0 | Yes | Yes | 64-bit |  | 46-bit | Yes | 52.5 mm x 45 mm | Yes | Yes | Yes | Yes | Yes | Yes | 2014 | E5-4624LV2 | Yes | Yes |  |  |  | Yes | Yes | Communications | 20 | 768 GB | DDR3 800/1066/1333/1600/1866 | 4 |  |  | 3.0 | x4, x8, x16 | [17 empty] | 4 | Intel AVX | 2 | 59.7 GB/s | 2.50 GHz | 40 | [21 empty] | 4S Only |  |  | Yes |  |  | No | [15 empty] | Yes
76529 | Intel Pentium Processor J2850 (2M Cache, 2.41 GHz) | Intel Pentium Processor J Series | Products formerly Bay Trail | Desktop | Launched | 22 nm | 4 | 2.41 | 2 MB L2 |  | 10 |  | No | View now | FCBGA1170 |  |  |  | No | No | No | Yes | 64-bit |  | 36-bit | No | 25mm X 27mm | Yes |  | Yes |  |  | Yes | 2013 | J2850 | No |  | 100°C |  |  |  | No |  | 4 | 8 GB | DDR3L 1333 | 2 |  |  | 2.0 | X4, X2, X1 | [16 empty] | No | 1 |  |  |  |  | 4 | No | 688 MHz | No |  | 2 | Intel HD Graphics for Intel Atom Processor Z3700 Series | 854 MHz |  |  |  |  | No | No |  |  |  | No | No | [21 empty] | No |  |  | No
76530 | Intel Celeron Processor J1850 (2M Cache, 2.00 GHz) | Intel Celeron Processor J Series | Products formerly Bay Trail | Desktop | Launched | 22 nm | 4 | 2.00 | 2 MB L2 |  | 10 |  | No | View now | FCBGA1170 |  |  |  | No | No | No | Yes | 64-bit |  | 36-bit | No | 25mm X 27mm | Yes |  | Yes |  |  | Yes | 2013 | J1850 | No |  | 100°C |  |  |  | No |  | 4 | 8 GB | DDR3L 1333 | 2 |  |  | 2.0 | X4, X2, X1 | [16 empty] | No | 1 |  |  |  |  | 4 | No | 688 MHz | No |  | 2 | Intel HD Graphics for Intel Atom Processor Z3700 Series | 792 MHz |  |  |  |  | No | No |  |  |  | No | No | [21 empty] | No |  |  | No
76531 | Intel Celeron Processor J1750 (1M Cache, 2.41 GHz) | Intel Celeron Processor J Series | Products formerly Bay Trail | Desktop | Launched | 22 nm | 2 | 2.41 | 1 MB L2 |  | 10 |  | No | View now | FCBGA1170 |  |  |  | No | No | No | Yes | 64-bit |  | 36-bit | No | 25mm X 27mm | Yes |  | Yes |  |  | Yes | 2013 | J1750 | No |  | 100°C |  |  |  | No |  | 2 | 8 GB | DDR3L 1333 | 2 |  |  | 2.0 | X4, X2, X1 | [16 empty] | No | 1 |  |  |  |  | 4 | No | 688 MHz | No |  | 2 | Intel HD Graphics for Intel Atom Processor Z3700 Series | 750 MHz |  |  |  |  | No | No |  |  |  | No | No | [21 empty] | No |  |  | No
76608 | Intel Core i3-4012Y Processor (3M Cache, 1.50 GHz) | 4th Generation Intel Core i3 Processors | Products formerly Haswell | Mobile | Launched | 22 nm | 2 | 1.50 | 3 MB SmartCache | 5 GT/s DMI2 | 11.5 |  | No | View now | FCBGA1168 |  |  |  | Yes | No | Yes | Yes | 64-bit |  |  | No | 40mm x 24mm x 1.5mm | Yes | Yes | Yes |  | No | Yes | 2013 | i3-4012Y | Yes | Yes | 100°C | 4.5 W |  | Yes | No |  | 4 | 16 GB | DDR3L 1333/1600, LPDDR3 1333/1600 | 2 |  |  | 2.0 | 4x1, 2x4 | 4 | 3.0 | 4 | No | Yes | Yes | 9.5 |  |  |  | Yes |  | No |  |  | No |  | 1 | Intel SSE4.1, Intel SSE4.2, Intel AVX2 |  | 25.6 GB/s |  | 12 | No | 200 MHz | No | Yes | 3 | Intel HD Graphics 4200 | 850 MHz | 2 GB | eDP/DP/HDMI | No |  | Yes | Yes | 0x402 |  |  | Yes | Yes | [5 empty] | Yes | Yes |  |  | No | [5 empty] | 2560x1600@60Hz | 2561x1600@60Hz | N/A | 11.2/12 | 4.3 | 4 | Yes | Yes
76609 | Intel Core i3-4020Y Processor (3M Cache, 1.50 GHz) | 4th Generation Intel Core i3 Processors | Products formerly Haswell | Mobile | Launched | 22 nm | 2 | 1.50 | 3 MB SmartCache | 5 GT/s DMI2 | 11.5 |  | No | View now | FCBGA1168 |  |  |  | Yes | No | Yes | Yes | 64-bit |  |  | No | 40mm x 24mm x 1.5mm | Yes | Yes | Yes |  | No | Yes | 2013 | i3-4020Y | Yes | Yes | 100°C | 6 W |  | Yes | No |  | 4 | 16 GB | DDR3L 1333/1600, LPDDR3 1333/1600 | 2 |  |  | 2.0 | 4x1, 2x4 | 4 | 3.0 | 4 | No | Yes | Yes | 9.5 |  |  |  | Yes |  | No |  |  | No |  | 1 | Intel SSE4.1, Intel SSE4.2, Intel AVX2 |  | 25.6 GB/s |  | 12 | No | 200 MHz | No | Yes | 3 | Intel HD Graphics 4200 | 850 MHz | 2 GB | eDP/DP/HDMI | No |  | Yes | Yes | 0x402 |  |  | Yes | Yes | [5 empty] | Yes | Yes |  |  | No | [5 empty] | 2560x1600@60Hz | 2561x1600@60Hz | N/A | 11.2/12 | 4.3 | 4 | Yes | Yes
76610 | Intel Core i5-4202Y Processor (3M Cache, up to 2.00 GHz) | 4th Generation Intel Core i5 Processors | Products formerly Haswell | Mobile | Launched | 22 nm | 2 | 1.60 | 3 MB SmartCache | 5 GT/s DMI2 | 11.5 |  | No | View now | FCBGA1168 |  |  |  | Yes | 2.0 | Yes | Yes | 64-bit |  |  | No | 40mm x 24mm x 1.5mm | Yes | Yes | Yes |  | No | Yes | 2013 | i5-4202Y | Yes | Yes | 100°C | 4.5 W |  | Yes | No |  | 4 | 16 GB | DDR3L 1333/1600, LPDDR3 1333/1600 | 2 |  |  | 2.0 | 4x1, 2x4 | 4 | 3.0 | 4 | No | Yes | Yes | 9.5 |  |  |  | Yes |  | No |  |  | No |  | 1 | Intel SSE4.1, Intel SSE4.2, Intel AVX2 |  | 25.6 GB/s | 2.00 GHz | 12 | No | 200 MHz | No | Yes | 3 | Intel HD Graphics 4200 | 850 MHz | 2 GB | eDP/DP/HDMI | No |  | Yes | Yes | 0x402 |  |  | Yes | Yes | [5 empty] | Yes | Yes |  |  | No | [5 empty] | 2560x1600@60Hz | 2560x1600@60Hz |  | 11.2/12 | 4.3 | 4 | Yes | Yes |  | No
76611 | Intel Core i5-4210Y Processor (3M Cache, up to 1.90 GHz) | 4th Generation Intel Core i5 Processors | Products formerly Haswell | Mobile | Launched | 22 nm | 2 | 1.50 | 3 MB SmartCache | 5 GT/s DMI2 | 11.5 |  | No | View now | FCBGA1168 |  |  |  | Yes | 2.0 | Yes | Yes | 64-bit |  |  | No | 40mm x 24mm x 1.5mm | Yes | Yes | Yes |  | No | Yes | 2013 | i5-4210Y | Yes | Yes | 100°C | 6 W |  | Yes | No |  | 4 | 16 GB | DDR3L 1333/1600, LPDDR3 1333/1600 | 2 |  |  | 2.0 | 4x1, 2x4 | 4 | 3.0 | 4 | No | Yes | Yes | 9.5 |  |  |  | Yes |  | No |  |  | No |  | 1 | Intel SSE4.1, Intel SSE4.2, Intel AVX2 |  | 25.6 GB/s | 1.90 GHz | 12 | No | 200 MHz | No | Yes | 3 | Intel HD Graphics 4200 | 850 MHz | 2 GB | eDP/DP/HDMI | No |  | Yes | Yes | 0x402 |  |  | Yes | Yes | [5 empty] | Yes | Yes |  |  | No | [5 empty] | 2560x1600@60Hz | 2560x1600@60Hz |  | 11.2/12 | 4.3 | 4 | Yes | Yes |  | No
76612 | Intel Core i5-4300Y Processor (3M Cache, up to 2.30 GHz) | 4th Generation Intel Core i5 Processors | Products formerly Haswell | Mobile | Launched | 22 nm | 2 | 1.60 | 3 MB SmartCache | 5 GT/s DMI2 | 11.5 |  | No | View now | FCBGA1168 |  |  |  | Yes | 2.0 | Yes | Yes | 64-bit |  |  | No | 40mm x 24mm x 1.5mm | Yes | Yes | Yes |  | Yes | Yes | 2013 | i5-4300Y | Yes | Yes | 100°C | 6 W |  | Yes | Yes |  | 4 | 16 GB | DDR3L 1333/1600, LPDDR3 1333/1600 | 2 |  |  | 2.0 | 4x1, 2x4 | 4 | 3.0 | 4 | No | Yes | Yes | 9.5 |  |  |  | Yes |  | No |  |  | No |  | 1 | Intel SSE4.1, Intel SSE4.2, Intel AVX2 |  | 25.6 GB/s | 2.30 GHz | 12 | Yes | 200 MHz | No | Yes | 3 | Intel HD Graphics 4200 | 850 MHz | 2 GB | eDP/DP/HDMI | No |  | Yes | Yes | 0x402 |  |  | Yes | Yes | [5 empty] | Yes | Yes |  |  | No | [5 empty] | 2560x1600@60Hz | 2560x1600@60Hz |  | 11.2/12 | 4.3 | 4 | Yes | Yes |  | Yes
76613 | Intel Core i5-4302Y Processor (3M Cache, up to 2.30 GHz) | 4th Generation Intel Core i5 Processors | Products formerly Haswell | Mobile | Launched | 22 nm | 2 | 1.60 | 3 MB SmartCache | 5 GT/s DMI2 | 11.5 |  | No | View now |  |  |  |  | Yes | 2.0 | Yes | Yes | 64-bit |  |  | No | 40mm x 24mm x 1.5mm | Yes | Yes | Yes |  | Yes | Yes | 2013 | i5-4302Y | Yes | Yes | 100°C | 4.5 W |  | Yes | Yes |  | 4 | 16 GB | DDR3L 1333/1600, LPDDR3 1333/1600 | 2 |  |  | 2.0 | 4x1, 2x4 | 4 | 3.0 | 4 | No | Yes | Yes | 9.5 |  |  |  | Yes |  | No |  |  | No |  | 1 | Intel SSE4.1, Intel SSE4.2, Intel AVX2 |  | 25.6 GB/s | 2.30 GHz | 12 | Yes | 200 MHz | No | Yes | 3 | Intel HD Graphics 4200 | 850 MHz | 2 GB | eDP/DP/HDMI | No |  | Yes | Yes | 0x402 |  |  | Yes | Yes | [5 empty] | Yes | Yes |  |  | No | [5 empty] | 2560x1600@60Hz | 2560x1600@60Hz |  | 11.2/12 | 4.3 | 4 | Yes | Yes |  | Yes
76616 | Intel Core i7-4600U Processor (4M Cache, up to 3.30 GHz) | 4th Generation Intel Core i7 Processors | Products formerly Haswell | Mobile | Launched | 22 nm | 2 | 2.10 | 4 MB SmartCache | 5 GT/s DMI2 | 15 |  | No | View now | FCBGA1168 |  |  |  | Yes | 2.0 | Yes | Yes | 64-bit |  |  | No | 40mm x 24mm x 1.5mm | Yes | Yes | Yes |  | Yes | Yes | 2013 | i7-4600U | Yes | Yes | 100°C |  |  | Yes | Yes |  | 4 | 16 GB | DDR3L 1333/1600, LPDDR3 1333/1600 | 2 |  |  | 2.0 | 4x1, 2x4 | 4 | 3.0 | 4 | No | Yes | Yes | 9.5 |  |  |  | Yes |  |  |  |  | No |  | 1 | Intel SSE4.1, Intel SSE4.2, Intel AVX2 |  | 25.6 GB/s | 3.30 GHz | 12 | Yes | 200 MHz | Yes | Yes | 3 | Intel HD Graphics 4400 | 1.10 GHz | 2 GB | eDP/DP/HDMI/VGA | No |  | Yes | Yes | 0xA16 |  |  | Yes | Yes | [5 empty] | Yes | Yes |  |  | No | [5 empty] | 3200x2000@60Hz | 3200x2000@60Hz | N/A | 11.2/12 | 4.3 | 4 | Yes | Yes |  | Yes
76618 | Intel Core i7-4610Y Processor (4M Cache, up to 2.90 GHz) | 4th Generation Intel Core i7 Processors | Products formerly Haswell | Mobile | Launched | 22 nm | 2 | 1.70 | 4 MB SmartCache | 5 GT/s DMI2 | 11.5 |  | No | View now | FCBGA1168 |  |  |  | Yes | 2.0 | Yes | Yes | 64-bit |  |  | No | 40mm x 24mm x 1.5mm | Yes | Yes | Yes |  | Yes | Yes | 2013 | i7-4610Y | Yes | Yes | 100°C | 6 W |  | Yes | Yes |  | 4 | 16 GB | DDR3L 1333/1600, LPDDR3 1333/1600 | 2 |  |  | 2.0 | 4x1, 2x4 | 4 | 3.0 | 4 | No | Yes | Yes | 9.5 |  |  |  | Yes |  |  |  |  | No |  | 1 | Intel SSE4.1, Intel SSE4.2, Intel AVX2 |  | 25.6 GB/s | 2.90 GHz | 12 | Yes | 200 MHz | Yes | Yes | 3 | Intel HD Graphics 4200 | 850 MHz | 2 GB | eDP/DP/HDMI/VGA | No |  | Yes | Yes | 0x402 |  |  | Yes | Yes | [5 empty] | Yes | Yes |  |  | No | [5 empty] | 2560x1600@60Hz | 2560x1600@60Hz | N/A | 11.2/12 | 4.3 | 4 | Yes | Yes |  | Yes
76620 | Intel Celeron Processor 2980U (2M Cache, 1.60 GHz) | Intel Celeron Processor 2000 Series | Products formerly Haswell | Mobile | Launched | 22 nm | 2 | 1.60 | 2 MB SmartCache | 5 GT/s DMI2 | 15 |  | Yes | View now | FCBGA1168 |  |  |  | Yes | No | No | Yes | 64-bit |  |  | No | 40mm x 24mm x 1.5mm | Yes | Yes | Yes |  | No | Yes | 2013 | 2980U | No | Yes | 100°C |  |  | Yes | No | Industrial Commercial Temp, Embedded Broad Market Commercial Temp, PC/Client/Tablet | 2 | 16 GB | DDR3L 1333/1600, LPDDR3 1333/1600 | 2 | Yes |  | 2.0 | 4x1, 2x4 | 4 | 3.0 | 4 | No | Yes | Yes | 9.5 |  |  |  | Yes |  | No |  |  | No |  | 1 | Intel SSE4.1, Intel SSE4.2 |  | 25.6 GB/s |  | 12 | No | 200 MHz | No |  | 3 | Intel HD Graphics for 4th Generation Intel Processors | 1.00 GHz |  | eDP/DP/HDMI | No |  | No |  |  |  |  | No | No | [5 empty] | No | Yes |  |  | No | [10 empty] | 2 | Yes | Yes |  | No | No
76621 | Intel Pentium Processor 3556U (2M Cache, 1.70 GHz) | Intel Pentium Processor 3000 Series | Products formerly Haswell | Mobile | Launched | 22 nm | 2 | 1.70 | 2 MB SmartCache | 5 GT/s DMI2 | 15 |  | No | View now |  |  |  |  | Yes | No | No | Yes | 64-bit |  |  | No | 40mm x 24mm x 1.5mm | Yes | Yes | Yes |  | No | Yes | 2013 | 3556U | No | Yes | 100°C |  |  | Yes | No |  | 2 | 16 GB | DDR3L 1333/1600, LPDDR3 1333/1600 | 2 | Yes |  | 2.0 | 4x1, 1x4, 1x2 | 4 | 3.0 | 2 | No | Yes | Yes | 9.5 |  |  |  | Yes |  | No |  |  | No |  | 1 | Intel SSE4.1, Intel SSE4.2 |  | 25.6 GB/s |  | 10 | No | 200 MHz | No | No | 3 | Intel HD Graphics for 4th Generation Intel Processors | 1.00 GHz |  | eDP/DP/HDMI | No |  | No |  |  |  |  | No | No | [5 empty] | No | Yes |  |  | No | [10 empty] | 2 | Yes | Yes |  | No | No
76622 | Intel Pentium Processor 3560Y (2M Cache, 1.20 GHz) | Intel Pentium Processor 3000 Series | Products formerly Haswell | Mobile | Launched | 22 nm | 2 | 1.20 | 2 MB SmartCache | 5 GT/s DMI2 | 11.5 |  | No | View now |  |  |  |  | Yes | No | No | Yes | 64-bit |  |  | No | 40mm x 24mm x 1.5mm | Yes | Yes | Yes |  | No | Yes | 2013 | 3560Y | Yes | Yes | 100°C | 6 W |  | Yes | No |  | 2 | 16 GB | DDR3L 1333/1600, LPDDR3 1333/1600 | 2 | Yes |  | 2.0 | 4x1, 2x4 | 4 | 3.0 | 4 | No | Yes | Yes | 9.5 |  |  |  | Yes |  | No |  |  | No |  | 1 | Intel SSE4.1, Intel SSE4.2 |  | 25.6 GB/s |  | 12 | No | 200 MHz | No | No | 3 | Intel HD Graphics for 4th Generation Intel Processors | 850 MHz |  | eDP/DP/HDMI | No |  | No |  |  |  |  | No | No | [5 empty] | No | Yes |  |  | No | [10 empty] | 4 | Yes | Yes |  | No
76640 | Intel Core i5-4570R Processor (4M Cache, up to 3.20 GHz) | 4th Generation Intel Core i5 Processors | Products formerly Crystal Well | Desktop | Discontinued | 22 nm | 4 | 2.70 | 4 MB SmartCache | 5 GT/s DMI2 | 65 |  | No | View now | FCBGA1364 |  |  |  | Yes | 2.0 | No | Yes | 64-bit |  |  | No | 37.5mm x 32mm x 1.65mm | Yes | Yes | Yes |  | No | Yes | 2013 | i5-4570R | Yes | Yes |  |  |  | Yes | Yes |  | 4 | 32 GB | DDR3 and DDR3L 1333/1600 at 1.5V | 2 |  |  | 3.0 | Up to 1x16, 2x8, 1x8/2x4 | [17 empty] | 1 | Intel SSE4.1, Intel SSE4.2, Intel AVX2 | 0 | 25.6 GB/s | 3.20 GHz | 16 | No | 200 MHz | Yes | Yes | 3 | Intel Iris Pro Graphics 5200 | 1.15 GHz | 2 GB | eDP/DP/HDMI/VGA |  |  | Yes | Yes | 0xD22 | Yes |  | Yes | Yes |  |  |  | 1S Only |  |  | Yes |  |  | No | [5 empty] | 3840x2160@60Hz | 3840x2160@60Hz | 2880x1800@60Hz | 11.2/12 | 4.3 |  |  |  | 3840x2160@60Hz | No | Yes
76641 | Intel Core i5-4670R Processor (4M Cache, up to 3.70 GHz) | 4th Generation Intel Core i5 Processors | Products formerly Crystal Well | Desktop | Discontinued | 22 nm | 4 | 3.00 | 4 MB SmartCache | 5 GT/s DMI2 | 65 |  | No | View now | FCBGA1364 |  |  |  | Yes | 2.0 | No | Yes | 64-bit |  |  | No | 37.5mm x 32mm x 1.65mm | Yes | Yes | Yes |  | No | Yes | 2013 | i5-4670R | Yes | Yes |  |  |  | Yes | Yes |  | 4 | 32 GB | DDR3 and DDR3L 1333/1600 at 1.5V | 2 |  |  | 3.0 | Up to 1x16, 2x8, 1x8/2x4 | [17 empty] | 1 | Intel SSE4.1, Intel SSE4.2, Intel AVX2 | 0 | 25.6 GB/s | 3.70 GHz | 16 | No | 200 MHz | Yes | Yes | 3 | Intel Iris Pro Graphics 5200 | 1.30 GHz | 2 GB | eDP/DP/HDMI/VGA |  |  | Yes | Yes | 0xD22 | Yes |  | Yes | Yes |  |  |  | 1S Only |  |  | Yes |  |  | No | [5 empty] | 3840x2160@60Hz | 3840x2160@60Hz | 2880x1800@60Hz | 11.2/12 | 4.3 |  |  |  | 3840x2160@60Hz | No | Yes
76642 | Intel Core i7-4770R Processor (6M Cache, up to 3.90 GHz) | 4th Generation Intel Core i7 Processors | Products formerly Crystal Well | Desktop | Discontinued | 22 nm | 4 | 3.20 | 6 MB SmartCache | 5 GT/s DMI2 | 65 |  | No | View now | FCBGA1364 |  |  |  | Yes | 2.0 | Yes | Yes | 64-bit |  |  | No | 37.5mm x 32mm x 1.65mm | Yes | Yes | Yes |  | No | Yes | 2013 | i7-4770R | Yes | Yes |  |  |  | Yes | Yes |  | 8 | 32 GB | DDR3 and DDR3L 1333/1600 at 1.5V | 2 |  |  | 3.0 | Up to 1x16, 2x8, 1x8/2x4 | [17 empty] | 1 | Intel SSE4.1, Intel SSE4.2, Intel AVX2 | 0 | 25.6 GB/s | 3.90 GHz | 16 | No | 200 MHz | Yes | Yes | 3 | Intel Iris Pro Graphics 5200 | 1.30 GHz | 2 GB | eDP/DP/HDMI/VGA |  |  | Yes | Yes | 0xD22 | Yes |  | Yes | Yes |  |  |  | 1S Only |  |  | Yes |  |  | No | [5 empty] | 3840x2160@60Hz | 3840x2160@60Hz |  | 11.2/12 | 4.3 |  |  |  |  | No | Yes |  | 40
76750 | Intel Core i5-4330M Processor (3M Cache, up to 3.50 GHz) | 4th Generation Intel Core i5 Processors | Products formerly Haswell | Mobile | Launched | 22 nm | 2 | 2.80 | 3 MB SmartCache | 5 GT/s DMI2 | 37 |  | No | View now | FCPGA946 |  |  |  | Yes | 2.0 | Yes | Yes | 64-bit |  |  | No | 37.5mm x 37.5mm x 4.7mm | Yes |  | Yes |  | Yes | Yes | 2013 | i5-4330M | Yes | Yes | 100°C |  |  | Yes | Yes |  | 4 | 32 GB | DDR3L 1333/1600 | 2 |  |  | 3 | 1x16 or 2x8 or 1x8 2x4 | [17 empty] | 1 | Intel SSE4.1, Intel SSE4.2, Intel AVX2 |  | 25.6 GB/s | 3.50 GHz | 16 | Yes | 400 MHz |  | Yes | 3 | Intel HD Graphics 4600 | 1.25 GHz | 2 GB | eDP/DP/HDMI |  |  | Yes | Yes | 0x416 |  |  | Yes | Yes | [6 empty] | Yes |  |  | No | [5 empty] | 3840x2160@60Hz | 3840x2160@60Hz | 2880x1800@60Hz | 11.2/12 | 4.3
76751 | Intel Pentium Processor N3510 (2M Cache, 2.00 GHz) | Intel Pentium Processor N Series | Products formerly Bay Trail | Mobile | Launched | 22 nm | 4 | 2.00 | 2 MB |  | 7.5 | 0.40V – 1.14V | No | View now | FCBGA1170 |  |  |  | No | No | No | Yes | 64-bit |  |  |  | 25mm x 27mm | Yes | Yes | Yes |  |  | Yes | 2013 | N3510 | No |  | 100°C | 4.5 W | Feburary 3, 2014 |  | No |  | 4 | 8 GB | DDR3L 1333 | 2 |  |  | 2.0 | 1x4 | 5 | 3.0 and 2.0 | 2 | [14 empty] | 1 |  |  |  |  | 4 | No | 313 MHz |  | No | 2 | Intel HD Graphics for Intel Atom Processor Z3700 Series | 750 MHz |  |  |  |  | No | No |  |  |  | No | No |  |  | View now |  |  |  | Yes | [5 empty] | 750 MHz | [8 empty] | No | Yes
76752 | Intel Celeron Processor N2910 (2M Cache, 1.60 GHz) | Intel Celeron Processor N Series | Products formerly Bay Trail | Mobile | Launched | 22 nm | 4 | 1.60 | 2 MB |  | 7.5 |  | No | View now | FCBGA1170 |  |  |  | No | No | No | Yes | 64-bit |  |  |  | 25mm x 27mm | Yes | Yes | Yes |  |  | Yes | 2013 | N2910 | No |  | 100°C | 4.5 W | February 3, 2014 |  | No |  | 4 | 8.79 GB | DDR3L 1066 | 2 |  |  | 2.0 | 1x4 | 5 | 3.0 and 2.0 | 2 | [14 empty] | 1 |  |  |  |  | 4 | No | 313 MHz |  | No | 2 | Intel HD Graphics for Intel Atom Processor Z3700 Series | 756 MHz |  |  |  |  | No | No |  |  |  | No | No | [12 empty] | 756 MHz | [8 empty] | No | Yes
76753 | Intel Celeron Processor N2810 (1M Cache, 2.00 GHz) | Intel Celeron Processor N Series | Products formerly Bay Trail | Mobile | Launched | 22 nm | 2 | 2.00 | 1 MB |  | 7.5 | 0.40V – 1.14V | No | View now | FCBGA1170 |  |  |  | No | No | No | Yes | 64-bit |  |  |  | 25mm x 27mm | Yes | Yes | Yes |  |  | Yes | 2013 | N2810 | No |  | 100°C | 4.5 W |  |  | No |  | 2 | 8 GB | DDR3L 1066 | 2 |  |  | 2.0 | 1x4 | 5 | 3.0 and 2.0 | 2 | [14 empty] | 1 |  |  |  |  | 4 | No | 313 MHz |  | No | 2 | Intel HD Graphics for Intel Atom Processor Z3700 Series | 756 MHz |  |  |  |  | No | No |  |  |  | No | No | [12 empty] | 756 MHz | [8 empty] | No | Yes
76754 | Intel Celeron Processor N2805 (1M Cache, 1.46 GHz) | Intel Celeron Processor N Series | Products formerly Bay Trail | Mobile | Launched | 22 nm | 2 | 1.46 | 1 MB |  | 4.3 |  | No | View now | FCBGA1170 |  |  |  | No | No | No | Yes | 64-bit |  |  |  | 25mm x 27mm | Yes | Yes | Yes |  |  | Yes | 2013 | N2805 | No |  | 80°C | 2.5 W |  |  | No |  | 2 | 4 GB | DDR3L 1066 | 1 |  |  | 2.0 | 1x4 | 5 | 3.0 and 2.0 | 2 | [14 empty] | 1 |  |  |  |  | 4 | No | 313 MHz |  | No | 2 | Intel HD Graphics for Intel Atom Processor Z3700 Series | 667 MHz |  |  |  |  | No | No |  |  |  | No | No | [12 empty] | 667 MHz | [8 empty] | No | Yes
76759 | Intel Atom Processor Z3740 (2M Cache, up to 1.86 GHz) | Intel Atom Processor Z Series | Products formerly Bay Trail | Mobile | Discontinued | 22 nm | 4 | 1.33 | 2 MB L2 |  |  |  | No | View now | UTFCBGA1380 |  |  |  | No |  |  | Yes | 64-bit |  |  | No | 17mm x 17mm | Yes | [5 empty] | 2013 | Z3740 | Yes |  | 90°C | 2 W |  |  |  |  | 4 | 4 GB | LPDDR3 1066 | 2 | [24 empty] | 17.1 GB/s |  |  |  | 311 MHz |  | Yes |  | Intel HD Graphics for Intel Atom Processor Z3700 Series | [5 empty] | Yes |  |  |  |  | Yes | Yes | [6 empty] | Yes |  |  |  |  | 1.86 GHz | 667 MHz
76760 | Intel Atom Processor Z3770 (2M Cache, up to 2.39 GHz) | Intel Atom Processor Z Series | Products formerly Bay Trail | Mobile | Discontinued | 22 nm | 4 | 1.46 | 2 MB L2 |  |  |  | No | View now | UTFCBGA1380 |  |  |  | No |  |  | Yes | 64-bit |  |  | No | 17mm x 17mm | Yes | [5 empty] | 2013 | Z3770 | Yes |  | 90°C | 2 W |  |  |  |  | 4 | 4 GB | LPDDR3 1066 | 2 | [24 empty] | 17.1 GB/s |  |  |  | 311 MHz |  | Yes |  | Intel HD Graphics for Intel Atom Processor Z3700 Series | [5 empty] | Yes |  |  |  |  | Yes | Yes | [6 empty] | Yes |  |  |  |  | 2.39 GHz | 667 MHz
77403 | Intel Celeron Processor 2950M (2M Cache, 2.00 GHz) | Intel Celeron Processor 2000 Series | Products formerly Haswell | Mobile | Launched | 22 nm | 2 | 2.00 | 2 MB SmartCache | 5 GT/s DMI2 | 37 |  | No | View now | FCPGA946 |  |  |  | Yes | No | No | Yes | 64-bit |  |  | No | 37.5mm x 37.5mm x 4.7mm | Yes |  | Yes |  | No | Yes | 2013 | 2950M | No | Yes | 100°C |  |  | Yes | No |  | 2 | 32 GB | DDR3L 1333/1600 | 2 |  |  | 2.0 | 1x16 or 2x8 or 1x8 2x4 | [17 empty] | 1 | Intel SSE4.1, Intel SSE4.2 |  | 25.6 GB/s |  | 16 | No | 400 MHz |  |  | 3 | Intel HD Graphics for 4th Generation Intel Processors | 1.10 GHz |  | eDP/DP/HDMI/VGA |  |  | No |  |  |  |  | No | No | [6 empty] | Yes |  |  | No
77404 | Intel Pentium Processor 3550M (2M Cache, 2.30 GHz) | Intel Pentium Processor 3000 Series | Products formerly Haswell | Mobile | Launched | 22 nm | 2 | 2.30 | 2 MB SmartCache | 5 GT/s DMI2 | 37 |  | No | View now | FCPGA946 |  |  |  | Yes | No | No | Yes | 64-bit |  |  | No | 37.5mm x 37.5mm x 4.7mm | Yes |  | Yes |  | No | Yes | 2013 | 3550M | No | Yes | 100°C |  |  | Yes | No |  | 2 | 32 GB | DDR3L 1333/1600 | 2 |  |  | 2.0 | 1x16 or 2x8 or 1x8 2x4 | [17 empty] | 1 | Intel SSE4.1, Intel SSE4.2 |  | 25.6 GB/s |  | 16 | No | 400 MHz |  | No | 3 | Intel HD Graphics for 4th Generation Intel Processors | 1.10 GHz |  | eDP/DP/HDMI/VGA |  |  | No |  |  |  |  | No | No | [6 empty] | Yes |  |  | No
77480 | Intel Core i3-4130 Processor (3M Cache, 3.40 GHz) | 4th Generation Intel Core i3 Processors | Products formerly Haswell | Desktop | Discontinued | 22 nm | 2 | 3.40 | 3 MB SmartCache | 5 GT/s DMI2 | 54 |  | No | View now | FCLGA1150 | 72°C |  |  | Yes | No | Yes | Yes | 64-bit |  |  | Yes | 37.5mm x 37.5mm | Yes | Yes | Yes |  | No | Yes | 2013 | i3-4130 | Yes | Yes |  |  |  | Yes | No |  | 4 | 32 GB | DDR3-1333/1600, DDR3L-1333/1600 @ 1.5V | 2 |  |  | Up to 3.0 | Up to 1x16, 2x8, 1x8+2x4 | [17 empty] | 1 | Intel SSE4.1, Intel SSE4.2, Intel AVX2 |  | 25.6 GB/s |  | 16 | No | 350 MHz |  | Yes | 3 | Intel HD Graphics 4400 | 1.15 GHz | 2 GB | eDP/DP/HDMI/DVI/VGA |  |  | Yes | Yes | 0x41E | [7 empty] | 1S Only |  |  |  |  | PCG 2013C | No | [5 empty] | 4096x2304@24Hz | 3840x2160@60Hz | 1920x1200@60Hz | 11.1/12 | 4.3 |  |  |  | 3840x2160@60Hz | No
77481 | Intel Core i3-4130T Processor (3M Cache, 2.90 GHz) | 4th Generation Intel Core i3 Processors | Products formerly Haswell | Desktop | Discontinued | 22 nm | 2 | 2.90 | 3 MB SmartCache | 5 GT/s DMI2 | 35 |  | No | View now | FCLGA1150 | 66.4 C |  |  | Yes | No | Yes | Yes | 64-bit |  |  | Yes | 37.5mm x 37.5mm | Yes | Yes | Yes |  | No | Yes | 2013 | i3-4130T | Yes | Yes |  |  |  | Yes | No |  | 4 | 32 GB | DDR3-1333/1600, DDR3L-1333/1600 @ 1.5V | 2 |  |  | Up to 3.0 | Up to 1x16, 2x8, 1x8+2x4 | [17 empty] | 1 | Intel SSE4.1, Intel SSE4.2, Intel AVX2 |  | 25.6 GB/s |  | 16 | No | 200 MHz |  | Yes | 3 | Intel HD Graphics 4400 | 1.15 GHz | 2 GB | eDP/DP/HDMI/DVI/VGA |  |  | Yes | Yes | 0x41E | [7 empty] | 1S Only |  |  |  |  | PCG 2013A | No | [5 empty] | 4096x2304@24Hz | 3840x2160@60Hz | 1920x1200@60Hz | 11.1/12 | 4.3 |  |  |  | 3840x2160@60Hz | No
77483 | Intel Core i3-4110M Processor (3M Cache, 2.60 GHz) | 4th Generation Intel Core i3 Processors | Products formerly Haswell | Mobile | Launched | 22 nm | 2 | 2.60 | 3 MB SmartCache | 5 GT/s DMI2 | 37 |  | No | View now | FCPGA946 |  |  |  | Yes | No | Yes | Yes | 64-bit |  |  | No | 37.5mm x 37.5mm x 4.7mm | Yes |  | Yes |  | No | Yes | 2014 | i3-4110M | Yes | Yes | 100°C |  |  | Yes | No |  | 4 | 32 GB | DDR3L 1333/1600 | 2 |  |  | 2 | 1x16 or 2x8 or 1x8 2x4 | [17 empty] | 1 | Intel SSE4.1, Intel SSE4.2, Intel AVX2 |  | 25.6 GB/s |  | 16 | No | 400 MHz |  |  | 3 | Intel HD Graphics 4600 | 1.10 GHz | 2 GB | eDP/DP/HDMI/VGA |  |  | Yes | Yes | 0x416 |  |  | Yes | Yes |  |  |  | 1S Only |  |  | Yes |  |  | No | [5 empty] | 3840x2160@60Hz | 3840x2160@60Hz | 2880x1800@60Hz | 11.2/12 | 4.3
77486 | Intel Core i3-4150 Processor (3M Cache, 3.50 GHz) | 4th Generation Intel Core i3 Processors | Products formerly Haswell | Desktop | Discontinued | 22 nm | 2 | 3.50 | 3 MB SmartCache | 5 GT/s DMI2 | 54 |  | No | View now | FCLGA1150 | 72°C |  |  | Yes | No | Yes | Yes | 64-bit |  |  | Yes | 37.5mm x 37.5mm | Yes | Yes | Yes |  | No | Yes | 2014 | i3-4150 | Yes | Yes |  |  | 07/14/2017 | Yes | No |  | 4 | 32 GB | DDR3-1333/1600, DDR3L-1333/1600 @ 1.5V | 2 |  |  | Up to 3.0 | Up to 1x16, 2x8, 1x8+2x4 | [17 empty] | 1 | Intel SSE4.1, Intel SSE4.2, Intel AVX2 |  | 25.6 GB/s |  | 16 | No | 350 MHz |  | Yes | 3 | Intel HD Graphics 4400 | 1.15 GHz | 2 GB | eDP/DP/HDMI/DVI/VGA |  |  | Yes | Yes | 0x41E | [7 empty] | 1S Only |  |  |  |  | PCG 2013C | No | [5 empty] | 4096x2304@24Hz | 3840x2160@60Hz | 1920x1200@60Hz | 11.1/12 | 4.3 |  |  |  | 3840x2160@60Hz | No
77487 | Intel Core i3-4150T Processor (3M Cache, 3.00 GHz) | 4th Generation Intel Core i3 Processors | Products formerly Haswell | Desktop | Discontinued | 22 nm | 2 | 3.00 | 3 MB SmartCache | 5 GT/s DMI2 | 35 |  | No | View now | FCLGA1150 | 66.4°C |  |  | Yes | No | Yes | Yes | 64-bit |  |  | Yes | 37.5mm x 37.5mm | Yes | Yes | Yes |  | No | Yes | 2014 | i3-4150T | Yes | Yes |  |  | 07/14/2017 | Yes | No |  | 4 | 32 GB | DDR3-1333/1600, DDR3L-1333/1600 @ 1.5V | 2 |  |  | Up to 3.0 | Up to 1x16, 2x8, 1x8+2x4 | [17 empty] | 1 | Intel SSE4.1, Intel SSE4.2, Intel AVX2 |  | 25.6 GB/s |  | 16 | No | 200 MHz |  | Yes | 3 | Intel HD Graphics 4400 | 1.15 GHz | 2 GB | eDP/DP/HDMI/DVI/VGA |  |  | Yes | Yes | 0x41E | [7 empty] | 1S Only |  |  |  |  | PCG 2013A | No | [5 empty] | 4096x2304@24Hz | 3840x2160@60Hz | 1920x1200@60Hz | 11.1/12 | 4.3 |  |  |  | 3840x2160@60Hz | No
77488 | Intel Core i3-4160 Processor (3M Cache, 3.60 GHz) | 4th Generation Intel Core i3 Processors | Products formerly Haswell | Desktop | Discontinued | 22 nm | 2 | 3.60 | 3 MB SmartCache | 5 GT/s DMI2 | 54 |  | No | View now | FCLGA1150 | 72°C |  |  | Yes | No | Yes | Yes | 64-bit |  |  | Yes | 37.5mm x 37.5mm | Yes | Yes | Yes |  | No | Yes | 2014 | i3-4160 | Yes | Yes |  |  | 07/14/2017 | Yes | No |  | 4 | 32 GB | DDR3-1333/1600, DDR3L-1333/1600 @ 1.5V | 2 |  |  | Up to 3.0 | Up to 1x16, 2x8, 1x8+2x4 | [17 empty] | 1 | Intel SSE4.1, Intel SSE4.2, Intel AVX2 |  | 25.6 GB/s |  | 16 | No | 350 MHz |  | Yes | 3 | Intel HD Graphics 4400 | 1.15 GHz | 2 GB | eDP/DP/HDMI/DVI/VGA |  |  | Yes | Yes | 0x41E | [7 empty] | 1S Only |  |  | Yes |  | PCG 2013C | No | [5 empty] | 4096x2304@24Hz | 3840x2160@60Hz | 1920x1200@60Hz | 11.1/12 | 4.3 |  |  |  | 3840x2160@60Hz | No
77489 | Intel Core i3-4160T Processor (3M Cache, 3.10 GHz) | 4th Generation Intel Core i3 Processors | Products formerly Haswell | Desktop | Discontinued | 22 nm | 2 | 3.10 | 3 MB SmartCache | 5 GT/s DMI2 | 35 |  | No | View now | FCLGA1150 | 66.4°C |  |  | Yes | No | Yes | Yes | 64-bit |  |  | Yes | 37.5mm x 37.5mm | Yes | Yes | Yes |  | No | Yes | 2014 | i3-4160T | Yes | Yes |  |  | 07/14/2017 | Yes | No |  | 4 | 32 GB | DDR3-1333/1600, DDR3L-1333/1600 @ 1.5V | 2 |  |  | Up to 3.0 | Up to 1x16, 2x8, 1x8+2x4 | [17 empty] | 1 | Intel SSE4.1, Intel SSE4.2, Intel AVX2 |  | 25.6 GB/s |  | 16 | No | 200 MHz |  | Yes | 3 | Intel HD Graphics 4400 | 1.15 GHz | 2 GB | eDP/DP/HDMI/DVI/VGA |  |  | Yes | Yes | 0x41E | [7 empty] | 1S Only |  |  | Yes |  | PCG 2013A | No | [5 empty] | 4096x2304@24Hz | 3840x2160@60Hz | 1920x1200@60Hz | 11.1/12 | 4.3 |  |  |  | 3840x2160@60Hz | No
77490 | Intel Core i3-4170 Processor (3M Cache, 3.70 GHz) | 4th Generation Intel Core i3 Processors | Products formerly Haswell | Desktop | Discontinued | 22 nm | 2 | 3.70 | 3 MB | 5 GT/s DMI2 | 54 |  | No | View now | FCLGA1150 | 72°C |  |  | Yes | No | Yes | Yes | 64-bit |  |  | Yes | 37.5mm x 37.5mm | Yes | Yes | Yes |  | No | Yes | 2015 | i3-4170 | Yes | Yes |  |  |  | Yes | No |  | 4 | 32 GB | DDR3-1333/1600, DDR3L-1333/1600 @ 1.5V | 2 |  |  | Up to 3.0 | Up to 1x16, 2x8, 1x8+2x4 | [17 empty] | 1 | Intel SSE4.1, Intel SSE4.2, Intel AVX2 |  | 25.6 GB/s |  | 16 | No | 350 MHz |  | Yes | 3 | Intel HD Graphics 4400 | 1.15 GHz | 2 GB | eDP/DP/HDMI/DVI/VGA |  |  | Yes | Yes | 0x41E | [7 empty] | 1S Only |  |  | Yes |  | PCG 2013C | No | [5 empty] | 4096x2304@24Hz | 3840x2160@60Hz | 1920x1200@60Hz | 11.1/12 | 4.3 |  |  |  | 3840x2160@60Hz | No
77491 | Intel Core i3-4350 Processor (4M Cache, 3.60 GHz) | 4th Generation Intel Core i3 Processors | Products formerly Haswell | Desktop | Discontinued | 22 nm | 2 | 3.60 | 4 MB SmartCache | 5 GT/s DMI2 | 54 |  | No | View now | FCLGA1150 | 72°C |  |  | Yes | No | Yes | Yes | 64-bit |  |  | Yes | 37.5mm x 37.5mm | Yes | Yes | Yes |  | No | Yes | 2014 | i3-4350 | Yes | Yes |  |  | 07/14/2017 | Yes | No |  | 4 | 32 GB | DDR3-1333/1600, DDR3L-1333/1600 @ 1.5V | 2 |  |  | Up to 3.0 | Up to 1x16, 2x8, 1x8+2x4 | [17 empty] | 1 | Intel SSE4.1, Intel SSE4.2, Intel AVX2 |  | 25.6 GB/s |  | 16 | No | 350 MHz |  | Yes | 3 | Intel HD Graphics 4600 | 1.15 GHz | 2 GB | eDP/DP/HDMI/DVI/VGA |  |  | Yes | Yes | 0x412 | [7 empty] | 1S Only |  |  |  |  | PCG 2013C | No | [5 empty] | 4096x2304@24Hz | 3840x2160@60Hz | 1920x1200@60Hz | 11.1/12 | 4.3 |  |  |  | 3840x2160@60Hz | No
77492 | Intel Core i3-4350T Processor (4M Cache, 3.10 GHz) | 4th Generation Intel Core i3 Processors | Products formerly Haswell | Desktop | Launched | 22 nm | 2 | 3.10 | 4 MB SmartCache | 5 GT/s DMI2 | 35 |  | Yes | View now | FCLGA1150 | 66.4°C |  |  | Yes | No | Yes | Yes | 64-bit |  |  | Yes | 37.5mm x 37.5mm | Yes | Yes | Yes |  | No | Yes | 2014 | i3-4350T | Yes | Yes |  |  |  | Yes | No | Embedded Broad Market Commercial Temp, PC/Client/Tablet | 4 | 32 GB | DDR3-1333/1600, DDR3L-1333/1600 @ 1.5V | 2 |  |  | Up to 3.0 | Up to 1x16, 2x8, 1x8+2x4 | [17 empty] | 1 | Intel SSE4.1, Intel SSE4.2, Intel AVX2 |  | 25.6 GB/s |  | 16 | No | 200 MHz |  | Yes | 3 | Intel HD Graphics 4600 | 1.15 GHz | 2 GB | eDP/DP/HDMI/DVI/VGA |  |  | Yes | Yes | 0x412 | [7 empty] | 1S Only |  |  |  |  | PCG 2013A | No | [5 empty] | 4096x2304@24Hz | 3840x2160@60Hz | 1920x1200@60Hz | 11.1/12 | 4.3 |  |  |  | 3840x2160@60Hz | No
77493 | Intel Core i3-4360 Processor (4M Cache, 3.70 GHz) | 4th Generation Intel Core i3 Processors | Products formerly Haswell | Desktop | Launched | 22 nm | 2 | 3.70 | 4 MB SmartCache | 5 GT/s DMI2 | 54 |  | Yes | View now | FCLGA1150 | 72°C |  |  | Yes | No | Yes | Yes | 64-bit |  |  | Yes | 37.5mm x 37.5mm | Yes | Yes | Yes |  | No | Yes | 2014 | i3-4360 | Yes | Yes |  |  |  | Yes | No | PC/Client/Tablet | 4 | 32 GB | DDR3-1333/1600, DDR3L-1333/1600 @ 1.5V | 2 |  |  | Up to 3.0 | Up to 1x16, 2x8, 1x8+2x4 | [17 empty] | 1 | Intel SSE4.1, Intel SSE4.2, Intel AVX2 |  | 25.6 GB/s |  | 16 | No | 350 MHz |  | Yes | 3 | Intel HD Graphics 4600 | 1.15 GHz | 2 GB | eDP/DP/HDMI/DVI/VGA |  |  | Yes | Yes | 0x412 | [7 empty] | 1S Only |  |  | Yes |  | PCG 2013C | No | [5 empty] | 4096x2304@24Hz | 3840x2160@60Hz | 1920x1200@60Hz | 11.1/12 | 4.3 |  |  |  | 3840x2160@60Hz | No
77494 | Intel Core i3-4360T Processor (4M Cache, 3.20 GHz) | 4th Generation Intel Core i3 Processors | Products formerly Haswell | Desktop | Discontinued | 22 nm | 2 | 3.20 | 4 MB SmartCache | 5 GT/s DMI2 | 35 |  | No | View now | FCLGA1150 | 66.4°C |  |  | Yes | No | Yes | Yes | 64-bit |  |  | Yes | 37.5mm x 37.5mm | Yes | Yes | Yes |  | No | Yes | 2014 | i3-4360T | Yes | Yes |  |  | 07/14/2017 | Yes | No |  | 4 | 32 GB | DDR3-1333/1600, DDR3L-1333/1600 @ 1.5V | 2 |  |  | Up to 3.0 | Up to 1x16, 2x8, 1x8+2x4 | [17 empty] | 1 | Intel SSE4.1, Intel SSE4.2, Intel AVX2 |  | 25.6 GB/s |  | 16 | No | 200 MHz |  | Yes | 3 | Intel HD Graphics 4600 | 1.15 GHz | 2 GB | eDP/DP/HDMI/DVI/VGA |  |  | Yes | Yes | 0x412 | [7 empty] | 1S Only |  |  | Yes |  | PCG 2013A | No | [5 empty] | 4096x2304@24Hz | 3840x2160@60Hz | 1920x1200@60Hz | 11.1/12 | 4.3 |  |  |  | 3840x2160@60Hz | No
77495 | Intel Core i3-4370 Processor (4M Cache, 3.80 GHz) | 4th Generation Intel Core i3 Processors | Products formerly Haswell | Desktop | Discontinued | 22 nm | 2 | 3.80 | 4 MB SmartCache | 5 GT/s DMI2 | 54 |  | No | View now | FCLGA1150 | 66.4°C |  |  | Yes | No | Yes | Yes | 64-bit |  |  | Yes | 37.5mm x 37.5mm | Yes | Yes | Yes |  | No | Yes | 2014 | i3-4370 | Yes | Yes |  |  | 07/14/2017 | Yes | No |  | 4 | 32 GB | DDR3-1333/1600, DDR3L-1333/1600 @ 1.5V | 2 |  |  | Up to 3.0 | Up to 1x16, 2x8, 1x8+2x4 | [17 empty] | 1 | Intel SSE4.1, Intel SSE4.2, Intel AVX2 |  | 25.6 GB/s |  | 16 | No | 350 MHz |  | Yes | 3 | Intel HD Graphics 4600 | 1.15 GHz | 2 GB | eDP/DP/HDMI/DVI/VGA |  |  | Yes | Yes | 0x412 | [7 empty] | 1S Only |  |  | Yes |  | PCG 2013C | No | [5 empty] | 4096x2304@24Hz | 3840x2160@60Hz | 1920x1200@60Hz | 11.1/12 | 4.3 |  |  |  | 3840x2160@60Hz | No
77656 | Intel Core i7-4771 Processor (8M Cache, up to 3.90 GHz) | 4th Generation Intel Core i7 Processors | Products formerly Haswell | Desktop | Discontinued | 22 nm | 4 | 3.50 | 8 MB SmartCache | 5 GT/s DMI2 | 84 |  | No | View now | FCLGA1150 | 72°C |  |  | Yes | 2.0 | Yes | Yes | 64-bit |  |  | No | 37.5mm x 37.5mm | Yes | Yes | Yes |  | Yes | Yes | 2013 | i7-4771 | Yes | Yes |  |  | 07/14/2017 | Yes | Yes |  | 8 | 32 GB | DDR3-1333/1600, DDR3L-1333/1600 @ 1.5V | 2 |  |  | Up to 3.0 | Up to 1x16, 2x8, 1x8+2x4 | [17 empty] | 1 | Intel SSE4.1, Intel SSE4.2, Intel AVX2 |  | 25.6 GB/s | 3.90 GHz | 16 | Yes | 350 MHz | Yes | Yes | 3 | Intel HD Graphics 4600 | 1.20 GHz | 2 GB | eDP/DP/HDMI/DVI/VGA |  |  | Yes | Yes | 0x412 | Yes |  | Yes | Yes |  |  |  | 1S Only |  |  | Yes |  | PCG 2013D | No | [5 empty] | 4096x2304@24Hz | 3840x2160@60Hz | 1920x1200@60Hz | 11.2/12 | 4.3 |  |  |  | 3840x2160@60Hz | Yes | Yes
77769 | Intel Core i3-4330 Processor (4M Cache, 3.50 GHz) | 4th Generation Intel Core i3 Processors | Products formerly Haswell | Desktop | Launched | 22 nm | 2 | 3.50 | 4 MB SmartCache | 5 GT/s DMI2 | 54 |  | Yes | View now | FCLGA1150 | 66.8°C |  |  | Yes | No | Yes | Yes | 64-bit |  |  | Yes | 37.5mm x 37.5mm | Yes | Yes | Yes |  | No | Yes | 2013 | i3-4330 | Yes | Yes |  |  |  | Yes | No | Embedded Broad Market Commercial Temp, PC/Client/Tablet | 4 | 32 GB | DDR3-1333/1600, DDR3L-1333/1600 @ 1.5V | 2 |  |  | Up to 3.0 | Up to 1x16, 2x8, 1x8+2x4 | [17 empty] | 1 | Intel SSE4.1, Intel SSE4.2, Intel AVX2 |  | 25.6 GB/s |  | 16 | No | 350 MHz |  | Yes | 3 | Intel HD Graphics 4600 | 1.15 GHz | 2 GB | eDP/DP/HDMI/DVI/VGA |  |  | Yes | Yes | 0x412 | [7 empty] | 1S Only |  |  |  |  | PCG 2013C | No | [5 empty] | 4096x2304@24Hz | 3840x2160@60Hz | 1920x1200@60Hz | 11.1/12 | 4.3 |  |  |  | 3840x2160@60Hz | No
77770 | Intel Core i3-4330T Processor (4M Cache, 3.00 GHz) | 4th Generation Intel Core i3 Processors | Products formerly Haswell | Desktop | Discontinued | 22 nm | 2 | 3.00 | 4 MB SmartCache | 5 GT/s DMI2 | 35 |  | No | View now | FCLGA1150 | 66.4 C |  |  | Yes | No | Yes | Yes | 64-bit |  |  | Yes | 37.5mm x 37.5mm | Yes | Yes | Yes |  | No | Yes | 2013 | i3-4330T | Yes | Yes |  |  |  | Yes | No |  | 4 | 32 GB | DDR3-1333/1600, DDR3L-1333/1600 @ 1.5V | 2 |  |  | Up to 3.0 | Up to 1x16, 2x8, 1x8+2x4 | [17 empty] | 1 | Intel SSE4.1, Intel SSE4.2, Intel AVX2 |  | 25.6 GB/s |  | 16 | No | 200 MHz |  | Yes | 3 | Intel HD Graphics 4600 | 1.15 GHz | 2 GB | eDP/DP/HDMI/DVI/VGA |  |  | Yes | Yes | 0x412 | [7 empty] | 1S Only |  |  |  |  | PCG 2013A | No | [5 empty] | 4096x2304@24Hz | 3840x2160@60Hz | 1920x1200@60Hz | 11.1/12 | 4.3 |  |  |  | 3840x2160@60Hz | No
77771 | Intel Core i3-4340 Processor (4M Cache, 3.60 GHz) | 4th Generation Intel Core i3 Processors | Products formerly Haswell | Desktop | Discontinued | 22 nm | 2 | 3.60 | 4 MB SmartCache | 5 GT/s DMI2 | 54 |  | No | View now | FCLGA1150 | 66.8°C |  |  | Yes | No | Yes | Yes | 64-bit |  |  | Yes | 37.5mm x 37.5mm | Yes | Yes | Yes |  | No | Yes | 2013 | i3-4340 | Yes | Yes |  |  |  | Yes | No |  | 4 | 32 GB | DDR3-1333/1600, DDR3L-1333/1600 @ 1.5V | 2 |  |  | Up to 3.0 | Up to 1x16, 2x8, 1x8+2x4 | [17 empty] | 1 | Intel SSE4.1, Intel SSE4.2, Intel AVX2 |  | 25.6 GB/s |  | 16 | No | 350 MHz |  | Yes | 3 | Intel HD Graphics 4600 | 1.15 GHz | 2 GB | eDP/DP/HDMI/DVI/VGA |  |  | Yes | Yes | 0x412 | [7 empty] | 1S Only |  |  |  |  | PCG 2013C | No | [5 empty] | 4096x2304@24Hz | 3840x2160@60Hz | 1920x1200@60Hz | 11.1/12 | 4.3 |  |  |  | 3840x2160@60Hz | No
77773 | Intel Pentium Processor G3220 (3M Cache, 3.00 GHz) | Intel Pentium Processor G Series | Products formerly Haswell | Desktop | Discontinued | 22 nm | 2 | 3.00 | 3 MB SmartCache | 5 GT/s DMI2 | 53 |  | No | View now | FCLGA1150 | 72°C |  |  | Yes | No | No | Yes | 64-bit |  |  | Yes | 37.5mm x 37.5mm | Yes | Yes | Yes |  | No | Yes | 2013 | G3220 | No | Yes |  |  |  | Yes | No |  | 2 | 32 GB | DDR3-1333, DDR3L-1333 @ 1.5V | 2 |  |  | Up to 3.0 | Up to 1x16, 2x8, 1x8+2x4 | [16 empty] | No | 1 | Intel SSE4.1, Intel SSE4.2 |  | 21.3 GB/s |  | 16 | No | 350 MHz |  | No | 3 | Intel HD Graphics for 4th Generation Intel Processors | 1.10 GHz | 1.7 GB | eDP/DP/HDMI/DVI/VGA |  |  | Yes | [9 empty] | 1S Only |  |  |  |  | PCG 2013C | No | [5 empty] | 1920x1080@60Hz | 2560x1600@60Hz | 1920x1200@60Hz | 11.1/12 | 4.3 |  |  |  | 2560x1600@60Hz | No
77774 | Intel Pentium Processor G3220T (3M Cache, 2.60 GHz) | Intel Pentium Processor G Series | Products formerly Haswell | Desktop | Discontinued | 22 nm | 2 | 2.60 | 3 MB SmartCache | 5 GT/s DMI2 | 35 |  | No | View now | FCLGA1150 | 66.4°C |  |  | Yes | No | No | Yes | 64-bit |  |  | Yes | 37.5mm x 37.5mm | Yes | Yes | Yes |  | No | Yes | 2013 | G3220T | No | Yes |  |  |  | Yes | No |  | 2 | 32 GB | DDR3-1333, DDR3L-1333 @ 1.5V | 2 |  |  | Up to 3.0 | Up to 1x16, 2x8, 1x8+2x4 | [16 empty] | No | 1 | Intel SSE4.1, Intel SSE4.2 |  | 21.3 GB/s |  | 16 | No | 200 MHz |  | No | 3 | Intel HD Graphics for 4th Generation Intel Processors | 1.10 GHz | 1.7 GB | eDP/DP/HDMI/DVI/VGA |  |  | Yes | [9 empty] | 1S Only |  |  | Yes |  | PCG 2013A | No | [5 empty] | 1920x1080@60Hz | 2560x1600@60Hz | 1920x1200@60Hz | 11.1/12 | 4.3 |  |  |  | 2560x1600@60Hz | No
77775 | Intel Pentium Processor G3420 (3M Cache, 3.20 GHz) | Intel Pentium Processor G Series | Products formerly Haswell | Desktop | Launched | 22 nm | 2 | 3.20 | 3 MB SmartCache | 5 GT/s DMI2 | 53 |  | Yes | View now | FCLGA1150 | 72°C |  |  | Yes | No | No | Yes | 64-bit |  |  | Yes | 37.5mm x 37.5mm | Yes | Yes | Yes |  | No | Yes | 2013 | G3420 | No | Yes |  |  |  | Yes | No | Embedded Broad Market Commercial Temp, PC/Client/Tablet | 2 | 32 GB | DDR3-1333/1600, DDR3L-1333/1600 @ 1.5V | 2 |  |  | Up to 3.0 | Up to 1x16, 2x8, 1x8+2x4 | [16 empty] | No | 1 | Intel SSE4.1, Intel SSE4.2 |  | 25.6 GB/s |  | 16 | No | 350 MHz |  | No | 3 | Intel HD Graphics for 4th Generation Intel Processors | 1.15 GHz | 1.7 GB | eDP/DP/HDMI/DVI/VGA |  |  | Yes | [9 empty] | 1S Only |  |  |  |  | PCG 2013C | No | [5 empty] | 1920x1080@60Hz | 2560x1600@60Hz | 1920x1200@60Hz | 11.1/12 | 4.3 |  |  |  | 2560x1600@60Hz | No
77776 | Intel Pentium Processor G3420T (3M Cache, 2.70 GHz) | Intel Pentium Processor G Series | Products formerly Haswell | Desktop | Discontinued | 22 nm | 2 | 2.70 | 3 MB SmartCache | 5 GT/s DMI2 | 35 |  | No | View now | FCLGA1150 | 66.4°C |  |  | Yes | No | No | Yes | 64-bit |  |  | Yes | 37.5mm x 37.5mm | Yes | Yes | Yes |  | No | Yes | 2013 | G3420T | No | Yes |  |  |  | Yes | No |  | 2 | 32 GB | DDR3-1333/1600, DDR3L-1333/1600 @ 1.5V | 2 |  |  | Up to 3.0 | Up to 1x16, 2x8, 1x8+2x4 | [16 empty] | No | 1 | Intel SSE4.1, Intel SSE4.2 |  | 25.6 GB/s |  | 16 | No | 200 MHz |  | No | 3 | Intel HD Graphics for 4th Generation Intel Processors | 1.10 GHz | 1.7 GB | eDP/DP/HDMI/DVI/VGA |  |  | Yes | [9 empty] | 1S Only |  |  |  |  | PCG 2013A | No | [5 empty] | 1920x1080@60Hz | 2560x1600@60Hz | 1920x1200@60Hz | 11.1/12 | 4.3 |  |  |  | 2560x1600@60Hz | No
77777 | Intel Pentium Processor G3430 (3M Cache, 3.30 GHz) | Intel Pentium Processor G Series | Products formerly Haswell | Desktop | Discontinued | 22 nm | 2 | 3.30 | 3 MB SmartCache | 5 GT/s DMI2 | 53 |  | No | View now | FCLGA1150 | 72°C |  |  | Yes | No | No | Yes | 64-bit |  |  | Yes | 37.5mm x 37.5mm | Yes | Yes | Yes |  | No | Yes | 2013 | G3430 | No | Yes |  |  |  | Yes | No |  | 2 | 32 GB | DDR3-1333/1600, DDR3L-1333/1600 @ 1.5V | 2 |  |  | Up to 3.0 | Up to 1x16, 2x8, 1x8+2x4 | [16 empty] | No | 1 | Intel SSE4.1, Intel SSE4.2 |  | 25.6 GB/s |  | 16 | No | 350 MHz |  | No | 3 | Intel HD Graphics for 4th Generation Intel Processors | 1.10 GHz | 1.7 GB | eDP/DP/HDMI/DVI/VGA |  |  | Yes | [9 empty] | 1S Only |  |  | Yes |  | PCG 2013C | No | [5 empty] | 1920x1080@60Hz | 2560x1600@60Hz | 1920x1200@60Hz | 11.1/12 | 4.3 |  |  |  | 2560x1600@60Hz | No
77778 | Intel Core i3-4330TE Processor (4M Cache, 2.40 GHz) | 4th Generation Intel Core i3 Processors | Products formerly Haswell | Embedded | Launched | 22 nm | 2 | 2.40 | 4 MB SmartCache | 5 GT/s DMI2 | 35 |  | Yes | View now | FCLGA1150 | 72°C |  |  | Yes | No | Yes | Yes | 64-bit |  |  | Yes | 37.5mm x 37.5mm | Yes | Yes | Yes |  | No | Yes | 2013 | i3-4330TE | No | Yes |  |  |  | Yes | No | Embedded Broad Market Commercial Temp, PC/Client/Tablet | 4 | 32 GB | DDR3 1333/1600 | 2 |  |  | 3.0 | Up to 1x16, 2x8, 1x8/2x4 | [17 empty] | 1 | Intel SSE4.1, Intel SSE4.2, Intel AVX |  | 25.6 GB/s |  | 16 | No | 350 MHz |  | Yes | 3 | Intel HD Graphics 4600 | 1.00 GHz | 1.7 GB |  |  |  | Yes | Yes | [7 empty] | View now | 1S Only |  |  |  |  | PCG 2013A | No | View now
77779 | Intel Core i7-4960X Processor Extreme Edition (15M Cache, up to 4.00 GHz) | Intel Core X-series Processors | Products formerly Ivy Bridge E | Desktop | Discontinued | 22 nm | 6 | 3.60 | 15 MB SmartCache | 5 GT/s DMI2 | 130 |  | No | View now | FCLGA2011 | 66.8°C |  |  | No | 2.0 | Yes | Yes | 64-bit |  |  | No | 52.5mm x 45.0mm | Yes | Yes | Yes | No | No | Yes | 2013 | i7-4960X | Yes | Yes |  |  |  | Yes | Yes |  | 12 | 64 GB | DDR3 1333/1600/1866 | 4 |  |  | 3.0 | [18 empty] | 1 | Intel SSE4.2, Intel AVX |  | 59.7 GB/s | 4.00 GHz | 40 | No | [15 empty] | Yes |  | Please note: The boxed product does not include a fan or heat sink |  |  |  |  | Yes
77780 | Intel Core i7-4930K Processor (12M Cache, up to 3.90 GHz) | Intel Core X-series Processors | Products formerly Ivy Bridge E | Desktop | Discontinued | 22 nm | 6 | 3.40 | 12 MB SmartCache | 5 GT/s DMI2 | 130 |  | No | View now | FCLGA2011 | 66.8 |  |  | No | 2.0 | Yes | Yes | 64-bit |  |  | No | 52.5mm x 45.0mm | Yes | Yes | Yes | No | No | Yes | 2013 | i7-4930K | Yes | Yes |  |  |  | Yes | Yes |  | 12 | 64 GB | DDR3 1333/1600/1866 | 4 |  |  | 3.0 | [18 empty] | 1 | Intel SSE4.2, Intel AVX | 0 | 59.7 GB/s | 3.90 GHz | 40 | No | [15 empty] | Yes |  | Please note: The boxed product does not include a fan or heat sink |  |  | 1S Only |  | Yes
77781 | Intel Core i7-4820K Processor (10M Cache, up to 3.90 GHz) | Intel Core X-series Processors | Products formerly Ivy Bridge E | Desktop | Discontinued | 22 nm | 4 | 3.70 | 10 MB SmartCache | 5 GT/s DMI2 | 130 |  | No | View now | FCLGA2011 | 66.8°C |  |  | No | 2.0 | Yes | Yes | 64-bit |  |  | No | 52.5mm x 45.0mm | Yes | Yes | Yes | No | No | Yes | 2013 | i7-4820K | Yes | Yes |  |  |  | Yes | Yes |  | 8 | 64 GB | DDR3 1333/1600/1866 | 4 |  |  | 3.0 | [18 empty] | 1 | Intel SSE4.2, Intel AVX |  | 59.7 GB/s | 3.90 GHz | 40 | No | [15 empty] | Yes |  | Please note: The boxed product does not include a fan or heat sink |  |  |  |  | Yes
77785 | Intel Xeon Processor E5-1607 v2 (10M Cache, 3.00 GHz) | Intel Xeon Processor E5 v2 Family | Products formerly Ivy Bridge EP | Server | Launched | 22 nm | 4 | 3.00 | 10 MB SmartCache | 0 GT/s QPI | 130 | 0.65–1.30V | No | View now | FCLGA2011 | 70°C |  |  | No | No | No | Yes | 64-bit |  |  | Yes | 52.5mm x 45.0 mm | Yes | Yes | Yes | Yes | Yes | Yes | 2013 | E5-1607V2 | Yes | Yes |  |  |  | Yes | Yes |  | 4 | 256 GB | DDR3 800/1066/1333/1600 | 4 |  |  | 3.0 | [15 empty] | No |  |  | 1 | Intel AVX | 0 | 51.2 GB/s |  | 40 | Yes | [15 empty] | No |  |  |  |  | 1S Only | [21 empty] | Yes
77912 | Intel Xeon Processor E5-1680 v2 (25M Cache, 3.00 GHz) | Intel Xeon Processor E5 v2 Family | Products formerly Ivy Bridge EP | Server | Launched | 22 nm | 8 | 3.00 | 25 MB SmartCache | 0 GT/s QPI | 130 | 0.65–1.30V | No | View now | FCLGA2011 | 85°C |  |  | No | Yes | Yes | Yes | 64-bit |  |  | Yes | 52.5mm x 45.0 mm | Yes | Yes | Yes | Yes | Yes | Yes | 2013 | E5-1680V2 | Yes | Yes |  |  |  | Yes | Yes |  | 16 | 256 GB | DDR3 800/1066/1333/1600/1866 | 4 |  |  | 3.0 | [15 empty] | No |  |  | 1 | Intel AVX | 0 | 59.7 GB/s | 3.90 GHz | 40 | Yes | [15 empty] | No | [26 empty] | Yes
77918 | Intel Pentium Processor 1405 v2 (6M Cache, 1.40 GHz) | Intel Pentium Processor 1000 Series | Products formerly Ivy Bridge | Embedded | Launched | 22 nm | 2 | 1.40 | 6 MB SmartCache | 0 GT/s | 40 | 0.65-1.30V | Yes | View now | FCLGA1356 | 80°C |  |  | No | No |  | Yes | 64-bit |  | 46-bit | Yes | 45mm x 42.5mm | Yes | Yes | Yes | Yes | Yes | Yes | 2014 | 1405V2 | Yes | Yes |  |  |  | Yes | Yes |  | 2 | 384 GB | DDR3 800/1066/1333 | 2 |  |  | 3.0 | x4, x8, x16 | [14 empty] | No |  |  |  | Intel AVX |  | 38.4 GB/s |  | 24 | [16 empty] | No |  |  |  |  | 1S Only |  |  | Yes | [18 empty] | Yes
77919 | Intel Pentium Processor 1403 v2 (6M Cache, 2.60 GHz) | Intel Pentium Processor 1000 Series | Products formerly Volcano Canyon | Server | Launched | 22 nm | 2 | 2.60 | 6 MB | 0 GT/s | 80 | 0.65-1.30V | No |  |  | 80°C |  |  | No | No | No | Yes | 64-bit |  | 46-bit | Yes | 45mm x 42.5mm | Yes | Yes | Yes | Yes | Yes | Yes | 2014 | 1403V2 | Yes | Yes |  |  |  | Yes | Yes |  | 2 | 384 GB | DDR3 800/1066/1333/1600 | 3 |  |  | 3.0 | x4, x8, x16 | [14 empty] | No |  |  |  | Intel AVX |  | 38.4 GB/s |  | 24 | [16 empty] | No |  |  |  |  | 1S Only |  |  | Yes | [18 empty] | Yes
77976 | Intel Atom Processor C2338 (1M Cache, 1.70 GHz) | Intel Atom Processor C Series | Products formerly Rangeley | Embedded | Launched | 22 nm | 2 | 1.70 | 1 MB |  | 7 |  | Yes |  | FCBGA1283 |  |  |  | No | 2.0 | No | Yes | 64-bit |  | 36-bit | Yes | 34 mm x 28 mm | Yes |  |  |  |  | Yes | 2013 | C2338 | Yes |  |  |  |  | Yes |  | Communications | 2 | 16 GB | DDR3/DDR3L 1333 | 1 |  |  | 2 | x1,x2 | 4 | 2 | 6 | 4x1 or 4x2.5 GbE |  | 2 Interfaces |  |  |  | No | [11 empty] | 2.00 GHz | 8 | [28 empty] | View now | [9 empty] | 2
77977 | Intel Atom Processor C2350 (1M Cache, 1.70 GHz) | Intel Atom Processor C Series | Products formerly Avoton | Server | Launched | 22 nm | 2 | 1.70 | 1 MB |  | 6 |  | No | View now | FCBGA1283 | 98°C |  |  | No | 2.0 | No | Yes | 64-bit |  | 36-bit | Yes | 34 mm x 28 mm | [6 empty] | 2013 | C2350 | Yes |  |  |  |  | Yes |  |  | 2 | 16 GB | DDR3/DDR3L 1333 | 1 |  |  | 2 | x1,x2,x4 | 4 | 2 | 2 | 4x1 or 4x2.5 GbE |  | 2 | [14 empty] | 10.7 GB/s | 2.00 GHz | 4 | [38 empty] | 2
77978 | Intel Atom Processor C2358 (1M Cache, 1.70 GHz) | Intel Atom Processor C Series | Products formerly Rangeley | Embedded | Launched | 22 nm | 2 | 1.70 | 1 MB |  | 7 |  | Yes |  | FCBGA1283 |  |  |  | No | 2.0 | No | Yes | 64-bit |  | 36-bit | Yes | 34 mm x 28 mm | Yes |  |  |  |  | Yes | 2013 | C2358 | Yes |  |  |  |  | Yes |  | Communications | 2 | 16 GB | DDR3/DDR3L 1333 | 1 |  |  | 2 | x1,x2 | 4 | 2 | 4 | 4x1 or 4x2.5 GbE |  | 2 Interfaces |  |  |  | Yes | [11 empty] | 2.00 GHz | 8 | [28 empty] | View now | [9 empty] | 2
77979 | Intel Atom Processor C2518 (2M Cache, 1.70 GHz) | Intel Atom Processor C Series | Products formerly Rangeley | Embedded | Launched | 22 nm | 4 | 1.70 | 2 MB |  | 13 |  | Yes |  | FCBGA1283 |  |  |  | No | No | No | Yes | 64-bit |  | 36-bit | Yes | 34 mm x 28 mm | Yes |  |  |  |  | Yes | 2013 | C2518 | Yes |  |  |  |  | Yes |  | Communications | 4 | 32 GB | DDR3/DDR3L 1333 | 2 |  |  | 2 | x1,x2,x4,x8,x16 | 4 | 2 | 6 | 4x1 or 4x2.5 GbE |  | 2 Interfaces |  |  |  | Yes | [12 empty] | 16 | [28 empty] | View now | [9 empty] | 2
77980 | Intel Atom Processor C2530 (2M Cache, 1.70 GHz) | Intel Atom Processor C Series | Products formerly Avoton | Server | Launched | 22 nm | 4 | 1.70 | 2 MB |  | 9 |  | No | View now | FCBGA1283 | 97°C |  |  | No | 2.0 | No | Yes | 64-bit |  | 36-bit | Yes | 34 mm x 28 mm | [6 empty] | 2013 | C2530 | Yes |  |  |  |  | Yes |  |  | 4 | 32 GB | DDR3/DDR3L 1333 | 2 |  |  | 2 | x1,x2,x4,x8 | 4 | 2 | 2 | 2x1 or 2x2.5 GbE |  | 2 | [14 empty] | 21.3 GB/s | 2.40 GHz | 8 | [38 empty] | 2
77981 | Intel Atom Processor C2538 (2M Cache, 2.40 GHz) | Intel Atom Processor C Series | Products formerly Rangeley | Embedded | Launched | 22 nm | 4 | 2.40 | 2 MB |  | 15 |  | Yes |  | FCBGA1283 |  |  |  | No | No | No | Yes | 64-bit |  | 36-bit | Yes | 34 mm x 28 mm | Yes |  |  |  |  | Yes | 2013 | C2538 | Yes |  |  |  |  | Yes |  | Communications | 4 | 64 GB | DDR3/DDR3L 1600 | 2 |  |  | 2 | x1,x2,x4,x8,x16 | 4 | 2 | 6 | 4x1 or 4x2.5 GbE |  | 2 Interfaces |  |  |  | No | [12 empty] | 16 | [28 empty] | View now | [9 empty] | 2
77982 | Intel Atom Processor C2550 (2M Cache, 2.40 GHz) | Intel Atom Processor C Series | Products formerly Avoton | Server | Launched | 22 nm | 4 | 2.40 | 2 MB |  | 14 |  | No | View now | FCBGA1283 | 96°C |  |  | No | 2.0 | No | Yes | 64-bit |  | 36-bit | Yes | 34 mm x 28 mm | [6 empty] | 2013 | C2550 | Yes |  |  |  |  | Yes |  |  | 4 | 64 GB | DDR3/DDR3L 1600 | 2 |  |  | 2 | x1,x2,x4,x8,x16 | 4 | 2 | 6 | 4x1 or 4x2.5 GbE |  | 2 | [14 empty] | 25.6 GB/s | 2.60 GHz | 16 | [38 empty] | 2
77983 | Intel Atom Processor C2558 (2M Cache, 2.40 GHz) | Intel Atom Processor C Series | Products formerly Rangeley | Embedded | Launched | 22 nm | 4 | 2.40 | 2 MB |  | 15 |  | Yes |  | FCBGA1283 |  |  |  | No | No | No | Yes | 64-bit |  | 36-bit | Yes | 34 mm x 28 mm | Yes |  |  |  |  | Yes | 2013 | C2558 | Yes |  |  |  |  | Yes |  | Communications | 4 | 64 GB | DDR3/DDR3L 1600 | 2 |  |  | 2 | x1,x2,x4,x8,x16 | 4 | 2 | 6 | 4x1 or 4x2.5 GbE |  | 2 Interfaces |  |  |  | Yes | [12 empty] | 16 | [28 empty] | View now | [9 empty] | 2
77984 | Intel Atom Processor C2718 (4M Cache, 2.00 GHz) | Intel Atom Processor C Series | Products formerly Rangeley | Embedded | Launched | 22 nm | 8 | 2.00 | 4 MB |  | 18 |  | Yes |  | FCBGA1283 |  |  |  | No | No | No | Yes | 64-bit |  | 36-bit | Yes | 34 mm x 28 mm | Yes |  |  |  |  | Yes | 2013 | C2718 | Yes |  |  |  |  | Yes |  | Communications | 8 | 32 GB | DDR3/DDR3L 1333 | 2 |  |  | 2 | x1,x2,x4,x8,x16 | 4 | 2 | 6 | 4x1 or 4x2.5 GbE |  | 2 Interfaces |  |  |  | Yes | [12 empty] | 16 | [28 empty] | View now | [9 empty] | 2
77985 | Intel Atom Processor C2730 (4M Cache, 1.70 GHz) | Intel Atom Processor C Series | Products formerly Avoton | Server | Launched | 22 nm | 8 | 1.70 | 4 MB |  | 12 |  | No | View now | FCBGA1283 | 97°C |  |  | No | 2.0 | No | Yes | 64-bit |  | 36-bit | Yes | 34 mm x 28 mm | [6 empty] | 2013 | C2730 | Yes |  |  |  |  | Yes |  |  | 8 | 32 GB | DDR3/DDR3L 1600 | 2 |  |  | 2 | x1,x2,x4,x8 | 4 | 2 | 2 | 2x1 or 2x2.5 GbE |  | 2 | [14 empty] | 25.6 GB/s | 2.40 GHz | 8 | [38 empty] | 2
77986 | Intel Atom Processor C2738 (4M Cache, 2.40 GHz) | Intel Atom Processor C Series | Products formerly Rangeley | Embedded | Launched | 22 nm | 8 | 2.40 | 4 MB |  | 20 |  | Yes |  | FCBGA1283 |  |  |  | No | No | No | Yes | 64-bit |  | 36-bit | Yes | 34 mm x 28 mm | Yes |  |  |  |  | Yes | 2013 | C2738 | Yes |  |  |  |  | Yes |  | Communications | 8 | 64 GB | DDR3/DDR3L 1600 | 2 |  |  | 2 | x1, x2, x4, x8, x16 | 4 | 2 | 6 | 4x1 or 4x2.5 GbE |  | 2 Interfaces |  |  |  | No | [12 empty] | 16 | [28 empty] | View now | [9 empty] | 2
77987 | Intel Atom Processor C2750 (4M Cache, 2.40 GHz) | Intel Atom Processor C Series | Products formerly Avoton | Server | Launched | 22 nm | 8 | 2.40 | 4 MB |  | 20 |  | No | View now | FCBGA1283 | 97°C |  |  | No | 2.0 | No | Yes | 64-bit |  | 36-bit | Yes | 34 mm x 28 mm | [6 empty] | 2013 | C2750 | Yes |  |  |  |  | Yes |  |  | 8 | 64 GB | DDR3/DDR3L 1600 | 2 |  |  | 2 | x1,x2,x4,x8,x16 | 4 | 2 | 6 | 4x1 or 4x2.5 GbE |  | 2 | [14 empty] | 25.6 GB/s | 2.60 GHz | 16 | [38 empty] | 2
77988 | Intel Atom Processor C2758 (4M Cache, 2.40 GHz) | Intel Atom Processor C Series | Products formerly Rangeley | Embedded | Launched | 22 nm | 8 | 2.40 | 4 MB |  | 20 |  | Yes |  | FCBGA1283 |  |  |  | No | No | No | Yes | 64-bit |  | 36-bit | Yes | 34 mm x 28 mm | Yes |  |  |  |  | Yes | 2013 | C2758 | Yes |  |  |  |  | Yes |  | Communications | 8 | 64 GB | DDR3/DDR3L 1600 | 2 |  |  | 2 | x1, x2, x4, x8, x16 | 4 | 2 | 6 | 4x1 or 4x2.5 GbE |  | 2 Interfaces |  |  |  | Yes | [12 empty] | 16 | [28 empty] | View now | [9 empty] | 2
78007 | Intel Pentium Processor G3320TE (3M Cache, 2.30 GHz) | Intel Pentium Processor G Series | Products formerly Haswell | Embedded | Launched | 22 nm | 2 | 2.30 | 3 MB SmartCache | 5 GT/s DMI2 | 35 |  | Yes | View now | FCLGA1150 | 72°C |  |  | Yes | No | No | Yes | 64-bit |  |  | Yes | 37.5mm x 37.5mm | Yes | Yes | Yes |  | No | Yes | 2013 | G3320TE | No | Yes |  |  |  | Yes | No | Embedded Broad Market Commercial Temp, PC/Client/Tablet | 2 | 32 GB | DDR3-1333, DDR3L-1333 @ 1.5V | 2 |  |  | 3.0 | Up to 1x16, 2x8, 1x8/2x4 | [17 empty] | 1 | Intel SSE4.1, Intel SSE4.2 | 1 | 21.3 GB/s |  | 16 | No | 350 MHz |  | No | 3 | Intel HD Graphics for 4th Generation Intel Processors | 1.00 GHz | 1 GB | eDP/DP/HDMI/DVI/VGA |  |  | Yes | [8 empty] | View now |  |  |  | Yes |  | PCG 2013A | No | [14 empty] | No
78167 | Intel Xeon Processor E3-1105C v2 (8M Cache, 1.80 GHz) | Intel Xeon Processor E3 v2 Family | Products formerly Gladden | Embedded | Launched | 22 nm | 4 | 1.80 | 8 MB L3 | 5 GT/s DMI2 | 25 |  | Yes | View now | FCBGA1284 |  |  |  | Yes | No | Yes | Yes | 64-bit |  |  | Yes | 37.5mm x 37.5mm | Yes | Yes | Yes |  | Yes | Yes | 2013 | E3-1105CV2 | Yes | Yes | 100°C |  |  | Yes | Yes | Communications | 8 | 32 GB | DDR3/DDR3L 1066/1333/1600 | 2 |  |  | 3.0 | 1x16 & 1x4, 2x8 & 1x4 or 1x8 & 3x4 | [13 empty] | Yes | Yes |  |  | 1 | Intel SSE4.1, Intel SSE4.2, Intel AVX |  | 25.6 GB/s |  | 20
78168 | Intel Xeon Processor E3-1125C v2 (8M Cache, 2.50 GHz) | Intel Xeon Processor E3 v2 Family | Products formerly Gladden | Embedded | Launched | 22 nm | 4 | 2.50 | 8 MB L3 | 5 GT/s DMI2 | 40 |  | Yes | View now | FCBGA1284 |  |  |  | Yes | No | Yes | Yes | 64-bit |  |  | Yes | 37.5mm x 37.5mm | Yes | Yes | Yes |  | Yes | Yes | 2013 | E3-1125CV2 | Yes | Yes | 100°C |  |  | Yes | Yes | Communications | 8 | 32 GB | DDR3/DDR3L 1066/1333/1600 | 2 |  |  | 3.0 | 1x16 & 1x4, 2x8 & 1x4 or 1x8 & 3x4 | [13 empty] | Yes | Yes |  |  | 1 | Intel SSE4.1, Intel SSE4.2, Intel AVX |  | 25.6 GB/s |  | 20
78169 | Intel Pentium Processor B925C (4M Cache, 2.00 GHz) | Legacy Intel Pentium Processor | Products formerly Gladden | Embedded | Launched |  | 2 | 2.00 | 4 MB L3 |  | 15 |  | Yes | View now |  |  |  |  | Yes |  | Yes | Yes | [7 empty] | Yes |  | Yes |  | 2013 | B925C | [8 empty] | 4
78170 | Intel Core i3-3115C Processor (4M Cache, 2.50 GHz) | Legacy Intel Core Processors | Products formerly Gladden | Embedded | Launched | 22 nm | 2 | 2.50 | 4 MB L3 | 5 GT/s DMI2 | 25 |  | Yes | View now | FCBGA1284 |  |  |  | Yes |  | Yes | Yes | 64-bit |  |  | Yes | 37.5mm x 37.5mm | Yes | Yes | Yes |  | Yes | Yes | 2013 | i3-3115C | Yes | Yes | 100°C |  |  | Yes | Yes | Communications | 4 | 32 GB | DDR3/DDR3L 1066/1333 | 2 |  |  | 3.0 | 1x16 & 1x4, 2x8 & 1x4 or 1x8 & 3x4 | [13 empty] | Yes | Yes |  |  | 1 | Intel SSE4.1, Intel SSE4.2, Intel AVX |  | 21.3 GB/s |  | 20
78415 | Intel Atom Processor Z3770D (2M Cache, up to 2.41 GHz) | Intel Atom Processor Z Series | Products formerly Bay Trail | Mobile | Discontinued | 22 nm | 4 | 1.50 | 2 MB L2 |  |  |  | No | View now | UTFCBGA1380 |  |  |  | No |  |  | Yes | 64-bit |  |  | No | 17mm x 17mm | Yes | [5 empty] | 2013 | Z3770D | Yes |  | 90°C | 2.2 W |  |  |  |  | 4 | 2 GB | DDR3L-RS 1333 | 1 | [24 empty] | 10.6 GB/s |  |  |  | 313 MHz |  | Yes |  | Intel HD Graphics for Intel Atom Processor Z3700 Series | [5 empty] | Yes |  |  |  |  | Yes | Yes | [6 empty] | Yes |  |  |  |  | 2.41 GHz | 688 MHz
78416 | Intel Atom Processor Z3740D (2M Cache, up to 1.83 GHz) | Intel Atom Processor Z Series | Products formerly Bay Trail | Mobile | Discontinued | 22 nm | 4 | 1.33 | 2 MB L2 |  |  |  | No | View now | UTFCBGA1380 |  |  |  | No |  |  | Yes | 64-bit |  |  | No | 17mm x 17mm | Yes | [5 empty] | 2013 | Z3740D | Yes |  | 90°C | 2.2 W |  |  |  |  | 4 | 2 GB | DDR3L-RS 1333 | 1 | [24 empty] | 10.6 GB/s |  |  |  | 313 MHz |  | Yes |  | Intel HD Graphics for Intel Atom Processor Z3700 Series | [5 empty] | Yes |  |  |  |  | Yes | Yes | [6 empty] | Yes |  |  |  |  | 1.83 GHz | 688 MHz
78429 | Intel Pentium Processor A1018 (1M Cache, 2.10 GHz) | Intel Pentium Processor 1000 Series | Products formerly Ivy Bridge | Mobile | Discontinued | 22 nm | 2 | 2.10 | 1 MB SmartCache | 5 GT/s DMI | 35 |  | No | View now | FCPGA988 |  |  |  | Yes | No | No | Yes | 64-bit |  |  | No | 37.5mm x 37.5mm (rPGA988B); 31mm x 24mm (BGA1023) | Yes | Yes | Yes |  | No | Yes | 2013 | A1018 | No | Yes | 105C |  |  | Yes | No |  | 2 | 32 GB | DDR3/L/-RS 1333/1600 | 2 |  |  | 2.0 | 1x16, 2x8, 1x8 & 2x4 | [13 empty] | Yes | Yes |  |  | 1 | Intel SSE4.1, Intel SSE4.2 |  | 25.6 GB/s |  | 16 | No | 650 MHz | Yes | No | 3 | Intel HD Graphics for 3rd Generation Intel Processors | 1.00 GHz |  | eDP/DP/HDMI/SDVO/CRT |  |  | No | No |  | No |  |  | No |  |  | View now
78474 | Intel Atom Processor E3825 (1M Cache, 1.33 GHz) | Intel Atom Processor E Series | Products formerly Bay Trail | Embedded | Launched | 22 nm | 2 | 1.33 | 1 MB L2 |  | 6 |  | Yes | View now | FCBGA1170 |  |  |  | No |  | No | Yes | 64-bit |  |  | Yes | 25mm x 27mm | Yes |  | Yes |  | No | Yes | 2013 | E3825 | Yes |  | -40°C to 110°C |  |  | Yes | No | Automotive, Industrial Commercial Temp, Industrial Extended Temp, Embedded Broad Market Commercial Temp | 2 | 8 GB | DDR3L 1067 | 1 |  |  | 2.0 | x4, x2, x1 |  | 2.0, 3.0 | 2 | No |  | Yes |  |  |  |  | Yes | [11 empty] | 4 | No | 533 MHz |  |  | 2 | Intel HD Graphics for Intel Atom Processor Z3700 Series |  |  |  | No |  | Yes | [18 empty] | 533 MHz
78475 | Intel Atom Processor E3845 (2M Cache, 1.91 GHz) | Intel Atom Processor E Series | Products formerly Bay Trail | Embedded | Launched | 22 nm | 4 | 1.91 | 2 MB L2 |  | 10 |  | Yes | View now | FCBGA1170 |  |  |  | No |  | No | Yes | 64-bit |  |  | Yes | 25mm x 27mm | Yes |  | Yes |  | No | Yes | 2013 | E3845 | Yes |  | -40°C to 110°C |  |  | Yes | No | Automotive, Industrial Commercial Temp, Industrial Extended Temp, Embedded Broad Market Commercial Temp | 4 | 8 GB | DDR3L 1333 | 2 |  |  | 2.0 | x4, x2, x1 |  | 2.0, 3.0 | 2 | No |  | Yes |  |  |  |  | Yes | [11 empty] | 4 | No | 542 MHz |  |  | 2 | Intel HD Graphics for Intel Atom Processor Z3700 Series |  |  |  | No |  | Yes | [18 empty] | 792 MHz
78476 | Intel Atom Processor E3815 (512K Cache, 1.46 GHz) | Intel Atom Processor E Series | Products formerly Bay Trail | Embedded | Launched | 22 nm | 1 | 1.46 | 512 KB L2 |  | 5 |  | Yes | View now | FCBGA1170 |  |  |  | No |  | No | Yes | 64-bit |  |  | Yes | 25mm x 27mm | Yes |  | Yes |  | No | Yes | 2013 | E3815 | Yes |  | -40°C to 110°C |  |  | Yes | No | Automotive, Industrial Commercial Temp, Industrial Extended Temp, Embedded Broad Market Commercial Temp | 1 | 8 GB | DDR3L 1067 | 1 |  |  | 2.0 | x4, x2, x1 |  | 2.0, 3.0 | 2 | No |  | Yes |  |  |  |  | Yes | [11 empty] | 4 | No | 400 MHz |  |  | 2 | Intel HD Graphics for Intel Atom Processor Z3700 Series |  |  |  | No |  | Yes | [18 empty] | 400 MHz
78477 | Intel Atom Processor E3826 (1M Cache, 1.46 GHz) | Intel Atom Processor E Series | Products formerly Bay Trail | Embedded | Launched | 22 nm | 2 | 1.46 | 1 MB L2 |  | 7 |  | Yes | View now | FCBGA1170 |  |  |  | No |  | No | Yes | 64-bit |  |  | Yes | 25mm x 27mm | Yes |  | Yes |  | No | Yes | 2013 | E3826 | Yes |  | -40°C to 110°C |  |  | Yes | No | Automotive, Industrial Commercial Temp, Industrial Extended Temp, Embedded Broad Market Commercial Temp | 2 | 8 GB | DDR3L 1067 | 2 |  |  | 2.0 | x4, x2, x1 |  | 2.0, 3.0 | 2 | No |  | Yes |  |  |  |  | Yes | [11 empty] | 4 | No | 533 MHz |  |  | 2 | Intel HD Graphics for Intel Atom Processor Z3700 Series |  |  |  | No |  | Yes | [18 empty] | 667 MHz
78478 | Intel Atom Processor E3827 (1M Cache, 1.75 GHz) | Intel Atom Processor E Series | Products formerly Bay Trail | Embedded | Launched | 22 nm | 2 | 1.75 | 1 MB L2 |  | 8 |  | Yes | View now | FCBGA1170 |  |  |  | No |  | No | Yes | 64-bit |  |  | Yes | 25mm x 27mm | Yes |  | Yes |  | No | Yes | 2013 | E3827 | Yes |  | -40°C to 110°C |  |  | Yes | No | Automotive, Industrial Commercial Temp, Industrial Extended Temp, Embedded Broad Market Commercial Temp | 2 | 8 GB | DDR3L 1333 | 2 |  |  | 2.0 | x4, x2, x1 |  | 2.0, 3.0 | 2 | No |  | Yes |  |  |  |  | Yes | [11 empty] | 4 | No | 542 MHz |  |  | 2 | Intel HD Graphics for Intel Atom Processor Z3700 Series |  |  |  | No |  | Yes | [18 empty] | 792 MHz
78519 | Intel Xeon Processor E3-1135C v2 (8M Cache, 3.00 GHz) | Intel Xeon Processor E3 v2 Family | Products formerly Gladden | Embedded | Launched | 22 nm | 4 | 3.00 | 8 MB L3 | 5 GT/s DMI2 | 55 |  | Yes | View now |  |  |  |  | Yes |  | Yes | Yes | 64-bit |  |  | Yes | 37.5mm x 37.5mm | Yes | Yes | Yes |  | Yes | Yes | 2013 | E3-1135CV2 | Yes | Yes | 100°C |  |  | Yes | Yes | Communications | 8 | 32 GB | DDR3/DDR3L 1066/1333/1600 | 2 |  |  | 3.0 | 1x16 & 1x4, 2x8 & 1x4 or 1x8 & 3x4 | [13 empty] | Yes | Yes |  |  | 1 | Intel SSE4.1, Intel SSE4.2, Intel AVX |  | 25.6 GB/s |  | 20
78866 | Intel Celeron Processor J1800 (1M Cache, up to 2.58 GHz) | Intel Celeron Processor J Series | Products formerly Bay Trail | Desktop | Launched | 22 nm | 2 | 2.41 | 1 MB L2 |  | 10 |  | No | View now | FCBGA1170 |  |  |  | No | No | No | Yes | 64-bit |  | 36-bit | No | 25mm X 27mm | Yes |  | Yes |  |  | Yes | 2013 | J1800 | No |  | 105°C |  |  |  | No | PC/Client/Tablet | 2 | 8 GB | DDR3L 1333 | 2 |  |  | 2.0 | X4, X2, X1 | [16 empty] | No | 1 |  |  |  |  | 4 | No | 688 MHz | No |  | 2 | Intel HD Graphics for Intel Atom Processor Z3700 Series | 792 MHz |  |  |  |  | Yes | No |  |  |  | No | No | [11 empty] | 2.58 GHz | [9 empty] | No |  |  | No
78867 | Intel Celeron Processor J1900 (2M Cache, up to 2.42 GHz) | Intel Celeron Processor J Series | Products formerly Bay Trail | Desktop | Launched | 22 nm | 4 | 2.00 | 2 MB L2 |  | 10 |  | Yes | View now | FCBGA1170 |  |  |  | No | No | No | Yes | 64-bit |  | 36-bit | No | 25mm X 27mm | Yes |  | Yes |  |  | Yes | 2013 | J1900 | No |  | 105°C |  |  |  | No | Embedded Broad Market Commercial Temp, PC/Client/Tablet | 4 | 8 GB | DDR3L 1333 | 2 |  |  | 2.0 | X4, X2, X1 | [16 empty] | No | 1 |  |  |  |  | 4 | No | 688 MHz | No |  | 2 | Intel HD Graphics for Intel Atom Processor Z3700 Series | 854 MHz |  |  |  |  | Yes | No |  |  |  | No | No | [11 empty] | 2.42 GHz | [9 empty] | No |  |  | No
78868 | Intel Pentium Processor J2900 (2M Cache, up to 2.67 GHz) | Intel Pentium Processor J Series | Products formerly Bay Trail | Desktop | Discontinued | 22 nm | 4 | 2.41 | 2 MB L2 |  | 10 |  | No | View now | FCBGA1170 |  |  |  | No | No | No | Yes | 64-bit |  | 36-bit | No | 25mm X 27mm | Yes | Yes | Yes |  |  | Yes | 2013 | J2900 | No |  | 105°C |  |  |  | No |  | 4 | 8 GB | DDR3L 1333 | 2 |  |  | 2.0 | X4, X2, X1 | 5 | 3.0 and 2.0 | 2 | [13 empty] | No | 1 |  |  | 21.3 GB/s |  | 4 | No | 688 MHz | No |  | 2 | Intel HD Graphics for Intel Atom Processor Z3700 Series | 896 MHz |  |  |  |  | Yes | No |  |  |  | No | No | [11 empty] | 2.66 GHz | 896 MHz | [5 empty] | 11.2 |  |  | No |  |  | No
78927 | Intel Core i5-4460T Processor (6M Cache, up to 2.70 GHz) | 4th Generation Intel Core i5 Processors | Products formerly Haswell | Desktop | Discontinued | 22 nm | 4 | 1.90 | 6 MB SmartCache | 5 GT/s DMI2 | 35 |  | No | View now | FCLGA1150 | 66.35°C |  |  | Yes | 2.0 | No | Yes | 64-bit |  |  | No | 37.5mm x 37.5mm | Yes | Yes | Yes |  | No | Yes | 2014 | i5-4460T | Yes | Yes |  |  | 07/14/2017 | Yes | Yes |  | 4 | 32 GB | DDR3-1333/1600, DDR3L-1333/1600 @ 1.5V | 2 |  |  | Up to 3.0 | Up to 1x16, 2x8, 1x8+2x4 | [17 empty] | 1 | Intel SSE4.1, Intel SSE4.2, Intel AVX2 |  | 25.6 GB/s | 2.70 GHz | 16 | No | 350 MHz | Yes | Yes | 3 | Intel HD Graphics 4600 | 1.10 GHz | 2 GB | eDP/DP/HDMI/VGA |  |  | Yes | Yes | 0x412 | Yes |  | Yes | Yes |  |  |  | 1S Only |  |  | Yes |  | PCG 2013A | No | [5 empty] | 4096x2304@24Hz | 3840x2160@60Hz | 1920x1200@60Hz | 11.2/12 | 4.3 |  |  |  | 3840x2160@60Hz | No | Yes
78928 | Intel Core i5-4590T Processor (6M Cache, up to 3.00 GHz) | 4th Generation Intel Core i5 Processors | Products formerly Haswell | Desktop | Launched | 22 nm | 4 | 2.00 | 6 MB SmartCache | 5 GT/s DMI2 | 35 |  | Yes | View now | FCLGA1150 | 66.35°C |  |  | Yes | 2.0 | No | Yes | 64-bit |  |  | No | 37.5mm x 37.5mm | Yes | Yes | Yes |  | Yes | Yes | 2014 | i5-4590T | Yes | Yes |  |  |  | Yes | Yes | Embedded Broad Market Commercial Temp, PC/Client/Tablet | 4 | 32 GB | DDR3-1333/1600, DDR3L-1333/1600 @ 1.5V | 2 |  |  | Up to 3.0 | Up to 1x16, 2x8, 1x8+2x4 | [17 empty] | 1 | Intel SSE4.1, Intel SSE4.2, Intel AVX2 |  | 25.6 GB/s | 3.00 GHz | 16 | Yes | 350 MHz | Yes | Yes | 3 | Intel HD Graphics 4600 | 1.15 GHz | 2 GB | eDP/DP/HDMI/VGA |  |  | Yes | Yes | 0x412 | Yes |  | Yes | Yes |  |  |  | 1S Only |  |  | Yes |  | PCG 2013A | No | [5 empty] | 4096x2304@24Hz | 3840x2160@60Hz | 1920x1200@60Hz | 11.2/12 | 4.3 |  |  |  | 3840x2160@60Hz | Yes | Yes
78929 | Intel Core i5-4210H Processor (3M Cache, up to 3.50 GHz) | 4th Generation Intel Core i5 Processors | Products formerly Haswell | Mobile | Launched | 22 nm | 2 | 2.90 | 3 MB SmartCache | 5 GT/s DMI2 | 47 |  | No | View now | FCBGA1364 |  |  |  | Yes | 2.0 | Yes | Yes | 64-bit |  |  | No | 37.5mm x 32mm x 1.65mm | Yes |  | Yes |  | No | Yes | 2014 | i5-4210H | Yes | Yes | 100 C |  |  | Yes | Yes |  | 4 | 32 GB | DDR3L 1333/1600 | 2 |  |  | 3 | 1x16 or 2x8 or 1x8 2x4 | [17 empty] | 1 | Intel SSE4.1, Intel SSE4.2, Intel AVX2 |  | 25.6 GB/s | 3.50 GHz | 16 | No | 400 MHz |  | Yes | 3 | Intel HD Graphics 4600 | 1.15 GHz | 2 GB | eDP/DP/HDMI/VGA |  |  | Yes | Yes | 0x416 |  |  | Yes | Yes | [6 empty] | Yes |  |  | No | [5 empty] | 3840x2160@60Hz | 3840x2160@60Hz | 2880x1800@60Hz | 11.2/12 | 4.3
78930 | Intel Core i7-4710HQ Processor (6M Cache, up to 3.50 GHz) | 4th Generation Intel Core i7 Processors | Products formerly Haswell | Mobile | Launched | 22 nm | 4 | 2.50 | 6 MB SmartCache | 5 GT/s DMI2 | 47 |  | No | View now | FCBGA1364 |  |  |  | Yes | 2.0 | Yes | Yes | 64-bit |  |  | No | 37.5mm x 32mm x 1.6mm | Yes | Yes | Yes |  | No | Yes | 2014 | i7-4710HQ | Yes | Yes | 100°C |  |  | Yes | Yes |  | 8 | 32 GB | DDR3L 1333/1600 | 2 |  |  | 3 | 1x16, 2x8, 1x8 2x4 | [17 empty] | 1 | Intel SSE4.1, Intel SSE4.2, Intel AVX2 |  | 25.6 GB/s | 3.50 GHz | 16 | No | 400 MHz | Yes | Yes | 3 | Intel HD Graphics 4600 | 1.20 GHz | 2 GB | eDP/DP/HDMI/VGA |  |  | Yes | Yes | 0x416 |  |  | Yes | Yes | [6 empty] | Yes |  |  | No | [5 empty] | 3840x2160@60Hz | 3840x2160@60Hz | 2880x1800@60Hz | 11.2/12 | 4.3
78931 | Intel Core i7-4710MQ Processor (6M Cache, up to 3.50 GHz) | 4th Generation Intel Core i7 Processors | Products formerly Haswell | Mobile | Launched | 22 nm | 4 | 2.50 | 6 MB SmartCache | 5 GT/s DMI2 | 47 |  | No | View now | FCPGA946 |  |  |  | Yes | 2.0 | Yes | Yes | 64-bit |  |  | No | 37.5mm x 32mm x 1.6mm | Yes | Yes | Yes |  | No | Yes | 2014 | i7-4710MQ | Yes | Yes | 100°C |  |  | Yes | No |  | 8 | 32 GB | DDR3L 1333/1600 | 2 |  |  | 3 | 1x16, 2x8, 1x8 2x4 | [17 empty] | 1 | Intel SSE4.1, Intel SSE4.2, Intel AVX2 |  | 25.6 GB/s | 3.50 GHz | 16 | No | 400 MHz | Yes | Yes | 3 | Intel HD Graphics 4600 | 1.15 GHz | 2 GB | eDP/DP/HDMI/VGA |  |  | Yes | Yes | 0x416 |  |  | Yes | Yes | [6 empty] | Yes |  |  | No | [5 empty] | 3840x2160@60Hz | 3840x2160@60Hz | 2880x1800@60Hz | 11.2/12 | 4.3
78932 | Intel Core i7-4712HQ Processor (6M Cache, up to 3.30 GHz) | 4th Generation Intel Core i7 Processors | Products formerly Haswell | Mobile | Launched | 22 nm | 4 | 2.30 | 6 MB SmartCache | 5 GT/s DMI2 | 37 |  | No | View now | FCBGA1364 |  |  |  | Yes | 2.0 | Yes | Yes | 64-bit |  |  | No | 37.5mm x 32mm x 1.6mm | Yes | Yes | Yes |  | No | Yes | 2014 | i7-4712HQ | Yes | Yes | 100°C |  |  | Yes | Yes |  | 8 | 32 GB | DDR3L 1333/1600 | 2 |  |  | 3 | 1x16, 2x8, 1x8 2x4 | [17 empty] | 1 | Intel SSE4.1, Intel SSE4.2, Intel AVX2 |  | 25.6 GB/s | 3.30 GHz | 16 | No | 400 MHz | Yes | Yes | 3 | Intel HD Graphics 4600 | 1.15 GHz | 2 GB | eDP/DP/HDMI/VGA |  |  | Yes | Yes | 0x416 |  |  | Yes | Yes | [6 empty] | Yes |  |  | No | [5 empty] | 3840x2160@60Hz | 3840x2160@60Hz | 2880x1800@60Hz | 11.2/12 | 4.3
78933 | Intel Core i7-4712MQ Processor (6M Cache, up to 3.30 GHz) | 4th Generation Intel Core i7 Processors | Products formerly Haswell | Mobile | Launched | 22 nm | 4 | 2.30 | 6 MB SmartCache | 5 GT/s DMI2 | 37 |  | No | View now | FCPGA946 |  |  |  | Yes | 2.0 | Yes | Yes | 64-bit |  |  | No | 37.5mm x 32mm x 1.6mm | Yes | Yes | Yes |  | No | Yes | 2014 | i7-4712MQ | Yes | Yes | 100°C |  |  | Yes | No |  | 8 | 32 GB | DDR3L 1333/1600 | 2 |  |  | 3 | 1x16, 2x8, 1x8 2x4 | [17 empty] | 1 | Intel SSE4.1, Intel SSE4.2, Intel AVX2 |  | 25.6 GB/s | 3.30 GHz | 16 | No | 400 MHz | Yes | Yes | 3 | Intel HD Graphics 4600 | 1.15 GHz | 2 GB | eDP/DP/HDMI/VGA |  |  | Yes | Yes | 0x416 |  |  | Yes | Yes | [6 empty] | Yes |  |  | No | [5 empty] | 3840x2160@60Hz | 3840x2160@60Hz | 2880x1800@60Hz | 11.2/12 | 4.3
78934 | Intel Core i7-4720HQ Processor (6M Cache, up to 3.60 GHz) | 4th Generation Intel Core i7 Processors | Products formerly Haswell | Mobile | Launched | 22 nm | 4 | 2.60 | 6 MB | 5 GT/s DMI2 | 47 |  | No | View now | FCBGA1364 |  |  |  | Yes |  | Yes | Yes | 64-bit |  |  | No | 37.5mm x 32mm x 1.6mm | Yes | Yes | Yes |  | No | Yes | 2015 | i7-4720HQ | Yes | Yes | 100°C |  |  | Yes | Yes |  | 8 | 32 GB | DDR3L 1333/1600 | 2 |  |  | 3 | 1x16, 2x8, 1x8 2x4 | [17 empty] | 1 | Intel SSE4.1, Intel SSE4.2, Intel AVX2 |  | 25.6 GB/s | 3.60 GHz | 16 |  | 400 MHz | Yes | Yes | 3 | Intel HD Graphics 4600 | 1.20 GHz | 2 GB | eDP/DP/HDMI/VGA |  |  | Yes | Yes | 0x416 |  |  | Yes | Yes | [6 empty] | Yes |  |  | No | [5 empty] | 3840x2160@60Hz | 3840x2160@60Hz | 2880x1800@60Hz | 11.2/12 | 4.3
78935 | Intel Core i7-4722HQ Processor (6M Cache, up to 3.40 GHz) | 4th Generation Intel Core i7 Processors | Products formerly Haswell | Mobile | Launched | 22 nm | 4 | 2.40 | 6 MB | 5 GT/s DMI2 | 37 |  | No | View now | FCBGA1364 |  |  |  | Yes |  | Yes | Yes | 64-bit |  |  | No | 37.5mm x 32mm x 1.6mm | Yes | Yes | Yes |  | No | Yes | 2015 | i7-4722HQ | Yes | Yes | 100°C |  |  | Yes | Yes |  | 8 | 32 GB | DDR3L 1333/1600 | 2 |  |  | 3 | 1x16, 2x8, 1x8 2x4 | [17 empty] | 1 | Intel SSE4.1, Intel SSE4.2, Intel AVX2 |  | 25.6 GB/s | 3.40 GHz | 16 |  | 400 MHz | Yes | Yes | 3 | Intel HD Graphics 4600 | 1.15 GHz | 2 GB | eDP/DP/HDMI/VGA |  |  | Yes | Yes | 0x416 |  |  | Yes | Yes | [6 empty] | Yes |  |  | No | [5 empty] | 3840x2160@60Hz | 3840x2160@60Hz | 2880x1800@60Hz | 11.2/12 | 4.3
78937 | Intel Core i7-4810MQ Processor (6M Cache, up to 3.80 GHz) | 4th Generation Intel Core i7 Processors | Products formerly Haswell | Mobile | Launched | 22 nm | 4 | 2.80 | 6 MB SmartCache | 5 GT/s DMI2 | 47 |  | No | View now | FCPGA946 |  |  |  | Yes | 2.0 | Yes | Yes | 64-bit |  |  | No | 37.5mm x 37.5mm x 4.7mm | Yes | Yes | Yes |  | Yes | Yes | 2014 | i7-4810MQ | Yes | Yes | 100°C |  |  | Yes | Yes |  | 8 | 32 GB | DDR3L 1333/1600 | 2 |  |  | 3 | 1x16, 2x8, 1x8 2x4 | [17 empty] | 1 | Intel SSE4.1, Intel SSE4.2, Intel AVX2 |  | 25.6 GB/s | 3.80 GHz | 16 | Yes | 400 MHz | Yes | Yes | 3 | Intel HD Graphics 4600 | 1.30 GHz | 2 GB | eDP/DP/HDMI/VGA |  |  | Yes | Yes | 0x416 |  |  | Yes | Yes | [6 empty] | Yes |  |  | No | [5 empty] | 2560x1600@60Hz | 3840x2160@60Hz | 1920x1200@60Hz | 11.2/12 | 4.3
78939 | Intel Core i7-4910MQ Processor (8M Cache, up to 3.90 GHz) | 4th Generation Intel Core i7 Processors | Products formerly Haswell | Mobile | Launched | 22 nm | 4 | 2.90 | 8 MB SmartCache | 5 GT/s DMI2 | 47 |  | No | View now | FCPGA946 |  |  |  | Yes | 2.0 | Yes | Yes | 64-bit |  |  | No | 37.5mm x 37.5mm x 4.7mm | Yes | Yes | Yes |  | Yes | Yes | 2014 | i7-4910MQ | Yes | Yes | 100°C |  |  | Yes | Yes |  | 8 | 32 GB | DDR3L 1333/1600 | 2 |  |  | 3 | 1x16, 2x8, 1x8 2x4 | [17 empty] | 1 | Intel SSE4.1, Intel SSE4.2, Intel AVX2 |  | 25.6 GB/s | 3.90 GHz | 16 | Yes | 400 MHz | Yes | Yes | 3 | Intel HD Graphics 4600 | 1.30 GHz | 2 GB | eDP/DP/HDMI/VGA |  |  | Yes | Yes | 0x416 |  |  | Yes | Yes | [6 empty] | Yes |  |  | No | [5 empty] | 3840x2160@60Hz | 3840x2160@60Hz | 2880x1800@60Hz | 11.2/12 | 4.3
78940 | Intel Core i7-4940MX Processor Extreme Edition (8M Cache, up to 4.00 GHz) | Intel Core X-series Processors | Products formerly Haswell | Mobile | Launched | 22 nm | 4 | 3.10 | 8 MB SmartCache | 5 GT/s DMI2 | 57 |  | No | View now |  |  |  |  | Yes | 2.0 | Yes | Yes | 64-bit |  |  | No | 37.5mm x 37.5mm x 4.7mm | Yes | Yes | Yes |  | Yes | Yes | 2014 | i7-4940MX | Yes | Yes | 100°C |  |  | Yes | Yes |  | 8 | 32 GB | DDR3L 1333/1600 | 2 |  |  | 3 | 1x16, 2x8, 1x8 2x4 | [17 empty] | 1 | Intel SSE4.1, Intel SSE4.2, Intel AVX2 |  | 25.6 GB/s | 4.00 GHz | 16 | Yes | 400 MHz | Yes | Yes | 3 | Intel HD Graphics 4600 | 1.35 GHz | 1.7 GB | eDP/DP/HDMI/VGA |  |  | Yes | Yes |  |  |  | Yes | Yes | [6 empty] | Yes |  |  | Yes
78942 | Intel Celeron Processor 2957U (2M Cache, 1.40 GHz) | Intel Celeron Processor 2000 Series | Products formerly Haswell | Mobile | Launched | 22 nm | 2 | 1.40 | 2 MB SmartCache | 5 GT/s DMI2 | 15 |  | No | View now | FCBGA1168 |  |  |  | Yes | No | No | Yes | 64-bit |  |  | No | 40mm x 24mm x 1.5mm | Yes | Yes | Yes |  | No | Yes | 2013 | 2957U | No | Yes | 100°C |  |  | Yes | No |  | 2 | 16 GB | DDR3L 1333/1600, LPDDR3 1333/1600 | 2 | Yes |  | 2.0 | 4x1, 1x4, 1x2 | 4 | 3.0 | 2 | No | Yes | Yes | 9.5 |  |  |  | Yes |  | No |  |  | No |  | 1 | Intel SSE4.1, Intel SSE4.2 |  | 25.6 GB/s |  | 10 | No | 200 MHz | No |  | 3 | Intel HD Graphics for 4th Generation Intel Processors | 1.00 GHz |  | eDP/DP/HDMI | No |  | Yes |  |  |  |  | No | No | [5 empty] | No | Yes |  |  | No | [10 empty] | 2 | Yes | Yes |  | No | No
78943 | Intel Celeron Processor 2961Y (2M Cache, 1.10 GHz) | Intel Celeron Processor 2000 Series | Products formerly Haswell | Mobile | Launched | 22 nm | 2 | 1.10 | 2 MB SmartCache | 5 GT/s DMI2 | 11.5 |  | No | View now |  |  |  |  | Yes | No | No | Yes | 64-bit |  |  | No | 40mm x 24mm x 1.5mm | Yes | Yes | Yes |  | No | Yes | 2013 | 2961Y | No | Yes | 100°C | 6 W |  | Yes | No |  | 2 | 16 GB | DDR3L 1333/1600, LPDDR3 1333/1600 | 2 | Yes |  | 2.0 | 4x1, 2x4 | 4 | 3.0 | 4 | No | Yes | Yes | 9.5 |  |  |  | Yes |  | No |  |  | No |  | 1 | Intel SSE4.1, Intel SSE4.2 |  | 25.6 GB/s |  | 12 | No | 200 MHz | No |  | 3 | Intel HD Graphics for 4th Generation Intel Processors | 850 MHz |  | eDP/DP/HDMI | No |  | Yes |  |  |  |  | No | No | [5 empty] | No | Yes |  |  | No | [10 empty] | 4 | Yes | Yes |  | No
78944 | Intel Celeron Processor 2981U (2M Cache, 1.60 GHz) | Intel Celeron Processor 2000 Series | Products formerly Haswell | Mobile | Launched | 22 nm | 2 | 1.60 | 2 MB SmartCache | 5 GT/s DMI2 | 15 |  | No | View now |  |  |  |  | Yes | No | No | Yes | 64-bit |  |  | No | 40mm x 24mm x 1.5mm | Yes | Yes | Yes |  | No | Yes | 2013 | 2981U | No | Yes | 100°C |  |  | Yes | No |  | 2 | 16 GB | DDR3L 1333/1600, LPDDR3 1333/1600 | 2 | Yes |  | 2.0 | 4x1, 2x4 | 4 | 3.0 | 2 | No | Yes | Yes | 9.5 |  |  |  | Yes |  | No |  |  | No |  | 1 | Intel SSE4.1, Intel SSE4.2 |  | 25.6 GB/s |  | 12 | No | 200 MHz | No |  | 3 | Intel HD Graphics for 4th Generation Intel Processors | 1.00 GHz |  | eDP/DP/HDMI | No |  | Yes |  |  |  |  | No | No | [5 empty] | No | Yes |  |  | No | [10 empty] | 2 | Yes | Yes |  | No | No
78945 | Intel Pentium Processor 3558U (2M Cache, 1.70 GHz) | Intel Pentium Processor 3000 Series | Products formerly Haswell | Mobile | Launched | 22 nm | 2 | 1.70 | 2 MB SmartCache | 5 GT/s DMI2 | 15 |  | No | View now | FCBGA1168 |  |  |  | Yes | No | No | Yes | 64-bit |  |  | No | 40mm x 24mm x 1.5mm | Yes | Yes | Yes |  | No | Yes | 2013 | 3558U | No | Yes | 100°C |  |  | Yes | No |  | 2 | 16 GB | DDR3L 1333/1600, LPDDR3 1333/1600 | 2 | Yes |  | 2.0 | 4x1, 1x4, 1x2 | 4 | 3.0 | 2 | No | Yes | Yes | 9.5 |  |  |  | Yes |  | No |  |  | No |  | 1 | Intel SSE4.1, Intel SSE4.2 |  | 25.6 GB/s |  | 10 | No | 200 MHz | No | No | 3 | Intel HD Graphics for 4th Generation Intel Processors | 1.00 GHz |  | eDP/DP/HDMI | No |  | Yes |  |  |  |  | No | No | [5 empty] | No | Yes |  |  | No | [10 empty] | 2 | Yes | Yes |  | No | No
78946 | Intel Pentium Processor 3561Y (2M Cache, 1.20 GHz) | Intel Pentium Processor 3000 Series | Products formerly Haswell | Mobile | Launched | 22 nm | 2 | 1.20 | 2 MB SmartCache | 5 GT/s DMI2 | 11.5 |  | No | View now | FCBGA1168 |  |  |  | Yes | No | No | Yes | 64-bit |  |  | No | 40mm x 24mm x 1.5mm | Yes | Yes | Yes |  | No | Yes | 2013 | 3561Y | Yes | Yes | 100°C | 6 W |  | Yes | No |  | 2 | 16 GB | DDR3L 1333/1600, LPDDR3 1333/1600 | 2 | Yes |  | 2.0 | 4x1, 2x4 | 4 | 3.0 | 4 | No | Yes | Yes | 9.5 |  |  |  | Yes |  | No |  |  | No |  | 1 | Intel SSE4.1, Intel SSE4.2 |  | 25.6 GB/s |  | 12 | No | 200 MHz | No | No | 3 | Intel HD Graphics for 4th Generation Intel Processors | 850 MHz |  | eDP/DP/HDMI | No |  | Yes |  |  |  |  | No | No | [5 empty] | No | Yes |  |  | No | [10 empty] | 4 | Yes | Yes |  | No
78954 | Intel Celeron Processor G1830 (2M Cache, 2.80 GHz) | Intel Celeron Processor G Series | Products formerly Haswell | Desktop | Discontinued | 22 nm | 2 | 2.80 | 2 MB SmartCache | 5 GT/s DMI2 | 53 |  | No | View now | FCLGA1150 | 72°C |  |  | Yes | No | No | Yes | 64-bit |  |  | Yes | 37.5mm x 37.5mm | Yes | Yes | Yes |  | No | Yes | 2014 | G1830 | No | Yes |  |  | 07/14/2017 | Yes | No |  | 2 | 32 GB | DDR3-1333, DDR3L-1333 @ 1.5V | 2 |  |  | Up to 3.0 | Up to 1x16, 2x8, 1x8+2x4 | [16 empty] | No | 1 | Intel SSE4.1, Intel SSE4.2 |  | 21.3 GB/s |  | 16 | No | 350 MHz |  |  | 3 | Intel HD Graphics for 4th Generation Intel Processors | 1.05 GHz | 1.7 GB | eDP/DP/HDMI/DVI/VGA |  |  | Yes | [9 empty] | 1S Only |  |  | Yes |  | PCG 2013C | No | [5 empty] | 1920x1080@60Hz | 2560x1600@60Hz | 1920x1200@60Hz | 11.1/12 | 4.3 |  |  |  | 2560x1600@60Hz | No
78955 | Intel Celeron Processor G1820 (2M Cache, 2.70 GHz) | Intel Celeron Processor G Series | Products formerly Haswell | Desktop | Launched | 22 nm | 2 | 2.70 | 2 MB SmartCache | 5 GT/s DMI2 | 53 |  | Yes | View now | FCLGA1150 | 72°C |  |  | Yes | No | No | Yes | 64-bit |  |  | Yes | 37.5mm x 37.5mm | Yes | Yes | Yes |  | No | Yes | 2014 | G1820 | No | Yes |  |  |  | Yes | No | Embedded Broad Market Commercial Temp, PC/Client/Tablet | 2 | 32 GB | DDR3-1333, DDR3L-1333 @ 1.5V | 2 |  |  | Up to 3.0 | Up to 1x16, 2x8, 1x8+2x4 | [16 empty] | No | 1 | Intel SSE4.1, Intel SSE4.2 |  | 21.3 GB/s |  | 16 | No | 350 MHz |  |  | 3 | Intel HD Graphics for 4th Generation Intel Processors | 1.05 GHz | 1.7 GB | eDP/DP/HDMI/DVI/VGA |  |  | Yes | [9 empty] | 1S Only |  |  | Yes |  | PCG 2013C | No | [5 empty] | 1920x1080@60Hz | 2560x1600@60Hz | 1920x1200@60Hz | 11.1/12 | 4.3 |  |  |  | 2560x1600@60Hz | No
78956 | Intel Celeron Processor G1820T (2M Cache, 2.40 GHz) | Intel Celeron Processor G Series | Products formerly Haswell | Desktop | Discontinued | 22 nm | 2 | 2.40 | 2 MB SmartCache | 5 GT/s DMI2 | 35 |  | No | View now | FCLGA1150 | 66.4°C |  |  | Yes | No | No | Yes | 64-bit |  |  | Yes | 37.5mm x 37.5mm | Yes | Yes | Yes |  | No | Yes | 2014 | G1820T | No | Yes |  |  | 07/14/2017 | Yes | No |  | 2 | 32 GB | DDR3-1333, DDR3L-1333 @ 1.5V | 2 |  |  | Up to 3.0 | Up to 1x16, 2x8, 1x8+2x4 | [16 empty] | No | 1 | Intel SSE4.1, Intel SSE4.2 |  | 21.3 GB/s |  | 16 | No | 200 MHz |  |  | 3 | Intel HD Graphics for 4th Generation Intel Processors | 1.05 GHz | 1.7 GB | eDP/DP/HDMI/DVI/VGA |  |  | Yes | [9 empty] | 1S Only |  |  | Yes |  | PCG 2013A | No | [5 empty] | 1920x1080@60Hz | 2560x1600@60Hz | 1920x1200@60Hz | 11.1/12 | 4.3 |  |  |  | 2560x1600@60Hz | No
78957 | Intel Celeron Processor G1820TE (2M Cache, 2.20 GHz) | Intel Celeron Processor G Series | Products formerly Haswell | Embedded | Launched | 22 nm | 2 | 2.20 | 2 MB SmartCache | 5 GT/s DMI2 | 35 |  | Yes | View now | FCLGA1150 |  |  |  | Yes | No | No | Yes | 64-bit |  |  | Yes | 37.5mm x 37.5mm | Yes | Yes | Yes |  | No | Yes | 2014 | G1820TE | No | Yes |  |  |  | Yes | No | Embedded Broad Market Commercial Temp, PC/Client/Tablet | 2 | 32 GB | DDR3 1333 | 2 |  |  | Up to 3.0 | Up to 1x16, 2x8, 1x8/2x4 | [17 empty] | 1 | Intel SSE4.1, Intel SSE4.2 |  | 21.3 GB/s |  | 16 | No | 350 MHz | Yes |  | 3 | Intel HD Graphics for 4th Generation Intel Processors | 1.00 GHz | 1.7 GB | eDP/DP/HDMI/DVI/VGA |  |  | Yes |  |  |  |  | No |  |  |  | View now | 1S Only |  |  | Yes |  | PCG 2013A | No | [14 empty] | No
79049 | Intel Pentium Processor N3520 (2M Cache, up to 2.42 GHz) | Intel Pentium Processor N Series | Products formerly Bay Trail | Mobile | Launched | 22 nm | 4 | 2.17 | 2 MB |  | 7.5 | 0.40V – 1.14V | No | View now | FCBGA1170 |  |  |  | No | No | No | Yes | 64-bit |  |  |  | 25mm x 27mm | Yes | Yes | Yes |  |  | Yes | 2013 | N3520 | No |  | 105°C | 4.5 W | Feburary 3, 2014 |  | No |  | 4 | 8 GB | DDR3L 1333 | 2 |  |  | 2.0 |  | 5 | 3.0 and 2.0 | 2 | [14 empty] | 1 |  |  |  |  | 4 | No | 313 MHz |  | No | 2 | Intel HD Graphics for Intel Atom Processor Z3700 Series | 854 MHz |  |  |  |  | No | No |  |  |  | No | No |  |  | View now |  |  |  | Yes |  |  |  |  | 2.42 GHz | 854 MHz | [8 empty] | No | Yes
79050 | Intel Celeron Processor N2806 (1M Cache, up to 2.00 GHz) | Intel Celeron Processor N Series | Products formerly Bay Trail | Mobile | Launched | 22 nm | 2 | 1.60 | 1 MB |  | 4.5 |  | No | View now | FCBGA1170 |  |  |  | No | No | No | Yes | 64-bit |  |  |  | 25mm x 27mm | Yes | Yes | Yes |  |  | Yes | 2013 | N2806 | No |  | 105°C | 2.5 W |  |  | No |  | 2 | 4 GB | DDR3L 1066 | 1 |  |  | 2.0 |  | 5 | 3.0 and 2.0 | 2 | [19 empty] | 4 | No | 313 MHz |  | No | 2 | Intel HD Graphics for Intel Atom Processor Z3700 Series | 756 MHz |  |  |  |  | No | No |  |  |  | No | No | [11 empty] | 2.00 GHz | 756 MHz | [8 empty] | No | Yes
79051 | Intel Celeron Processor N2815 (1M Cache, up to 2.13 GHz) | Intel Celeron Processor N Series | Products formerly Bay Trail | Mobile | Launched | 22 nm | 2 | 1.86 | 1 MB |  | 7.5 | 0.40V – 1.14V | No | View now | FCBGA1170 |  |  |  | No | No | No | Yes | 64-bit |  |  |  | 25mm x 27mm | Yes | Yes | Yes |  |  | Yes | 2013 | N2815 | No |  | 105°C | 4.5 W |  |  | No |  | 2 | 8 GB | DDR3L 1066 | 2 |  |  | 2.0 |  | 5 | 3.0 and 2.0 | 2 | [19 empty] | 4 | No | 313 MHz |  | No | 2 | Intel HD Graphics for Intel Atom Processor Z3700 Series | 756 MHz |  |  |  |  | No | No |  |  |  | No | No | [11 empty] | 2.13 GHz | 756 MHz | [8 empty] | No | Yes
79052 | Intel Celeron Processor N2820 (1M Cache, up to 2.39 GHz) | Intel Celeron Processor N Series | Products formerly Bay Trail | Mobile | Launched | 22 nm | 2 | 2.13 | 1 MB |  | 7.5 | 0.40V – 1.14V | No | View now | FCBGA1170 |  |  |  | No | No | No | Yes | 64-bit |  |  |  | 25mm x 27mm | Yes | Yes | Yes |  |  | Yes | 2013 | N2820 | No |  | 105°C | 4.5 W |  |  | No |  | 2 | 8 GB | DDR3L 1066 | 2 |  |  | 2.0 |  | 5 | 3.0 and 2.0 | 2 | [19 empty] | 4 | No | 313 MHz |  | No | 2 | Intel HD Graphics for Intel Atom Processor Z3700 Series | 756 MHz |  |  |  |  | No | No |  |  |  | No | No | [11 empty] | 2.39 GHz | 756 MHz | [8 empty] | No | Yes
79053 | Intel Celeron Processor N2920 (2M Cache, up to 2.00 GHz) | Intel Celeron Processor N Series | Products formerly Bay Trail | Mobile | Discontinued | 22 nm | 4 | 1.86 | 2 MB |  | 7.5 |  | Yes | View now | FCBGA1170 |  |  |  | No | No | No | Yes | 64-bit |  |  |  | 25mm x 27mm | Yes | Yes | Yes |  |  | Yes | 2013 | N2920 | No |  | 105°C | 4.5 W |  |  | No |  | 4 | 8 GB | DDR3L 1066 | 2 |  |  | 2.0 |  | 5 | 3.0 and 2.0 | 2 | [14 empty] | 1 |  |  |  |  | 4 | No | 313 MHz |  | No | 2 | Intel HD Graphics for Intel Atom Processor Z3700 Series | 844 MHz |  |  |  |  | No | No |  |  |  | No | No | [11 empty] | 2.00 GHz | 844 MHz | [8 empty] | No | Yes
79197 | Intel Core i3-4110E Processor (3M Cache, 2.60 GHz) | 4th Generation Intel Core i3 Processors | Products formerly Haswell | Embedded | Launched | 22 nm | 2 | 2.60 | 3 MB SmartCache | 5 GT/s DMI2 | 37 |  | Yes | View now | FCBGA1364 |  |  |  | Yes | No | Yes | Yes | 64-bit |  |  | Yes | 37.5mm x 32mm x 1.6mm | Yes | Yes | Yes |  | No | Yes | 2014 | i3-4110E | Yes | Yes | 100°C |  |  | Yes | No | Industrial Commercial Temp, Embedded Broad Market Commercial Temp, PC/Client/Tablet | 4 | 32 GB | DDR3L 1333/1600 | 2 |  |  | 3.0 | Up to 1x16, 2x8, 1x8 2x4 | [17 empty] | 1 | Intel SSE4.1, Intel SSE4.2, Intel AVX2 |  | 25.6 GB/s |  | 16 | No | 400 MHz | Yes | Yes | 3 | Intel HD Graphics 4600 | 900 MHz |  | eDP/DP/HDMI/VGA |  |  | Yes | Yes | [7 empty] | View now | 1S Only |  |  | Yes |  |  | No | View now | [13 empty] | No | Yes
79198 | Intel Core i3-4112E Processor (3M Cache, 1.80 GHz) | 4th Generation Intel Core i3 Processors | Products formerly Haswell | Embedded | Launched | 22 nm | 2 | 1.80 | 3 MB SmartCache | 5 GT/s DMI2 | 25 |  | Yes | View now | FCBGA1364 |  |  |  | Yes | No | Yes | Yes | 64-bit |  |  | Yes | 37.5mm x 32mm x 1.6mm | Yes | Yes | Yes |  | No | Yes | 2014 | i3-4112E | Yes | Yes | 100°C |  |  | Yes | No | Industrial Commercial Temp, Embedded Broad Market Commercial Temp, PC/Client/Tablet | 4 | 32 GB | DDR3L 1333/1600 | 2 |  |  | 3.0 | Up to 1x16, 2x8, 1x8 2x4 | [17 empty] | 1 | Intel SSE4.1, Intel SSE4.2, Intel AVX2 |  | 25.6 GB/s |  | 16 | No | 400 MHz | Yes | Yes | 3 | Intel HD Graphics 4600 | 900 MHz |  | eDP/DP/HDMI/VGA |  |  | Yes | Yes | [7 empty] | View now | 1S Only |  |  | Yes |  |  | No | View now | [13 empty] | No | Yes
79199 | Intel Core i5-4410E Processor (3M Cache, up to 2.90 GHz) | 4th Generation Intel Core i5 Processors | Products formerly Haswell | Embedded | Launched | 22 nm | 2 | 2.90 | 3 MB SmartCache | 5 GT/s DMI2 | 37 |  | Yes | View now | FCBGA1364 |  |  |  | Yes | No | Yes | Yes | 64-bit |  |  | Yes | 37.5mm x 32mm x 1.6mm | Yes | Yes | Yes |  | Yes | Yes | 2014 | i5-4410E | Yes | Yes | 100°C |  |  | Yes | Yes | Industrial Commercial Temp, Embedded Broad Market Commercial Temp, PC/Client/Tablet | 4 | 16 GB | DDR3L 1333/1600 | 2 |  |  | 3.0 | Up to 1x16, 2x8, 1x8 2x4 | [17 empty] | 1 | Intel SSE4.1, Intel SSE4.2, Intel AVX2 |  | 25.6 GB/s |  | 16 | Yes | 400 MHz | Yes | Yes | 3 | Intel HD Graphics 4600 | 1.00 GHz | 1.7 GB | eDP/DP/HDMI/VGA |  |  | Yes | Yes |  |  |  |  | Yes |  |  | View now | 1S Only |  |  | Yes |  |  | No | View now | [13 empty] | No
79201 | Intel Core i5-4422E Processor (3M Cache, up to 2.90 GHz) | 4th Generation Intel Core i5 Processors | Products formerly Haswell | Embedded | Launched | 22 nm | 2 | 1.80 | 3 MB SmartCache | 5 GT/s DMI2 | 25 |  | Yes | View now | FCBGA1364 |  |  |  | Yes | 2.0 | Yes | Yes | 64-bit |  |  | Yes | 37.5mm x 32mm x 1.6mm | Yes | Yes | Yes |  | Yes | Yes | 2014 | i5-4422E | Yes | Yes | 100°C |  |  | Yes | Yes | Industrial Commercial Temp, Embedded Broad Market Commercial Temp, PC/Client/Tablet | 4 | 16 GB | DDR3L 1333/1600 | 2 |  |  | 3.0 | Up to 1x16, 2x8, 1x8 2x4 | [17 empty] | 1 | Intel SSE4.1, Intel SSE4.2, Intel AVX2 |  | 25.6 GB/s | 2.90 GHz | 16 | Yes | 400 MHz | Yes | Yes | 3 | Intel HD Graphics 4600 | 900 MHz | 1.7 GB | eDP/DP/HDMI/VGA |  |  | Yes | Yes |  |  |  |  | Yes |  |  |  | 1S Only |  |  | Yes |  |  | No | [14 empty] | No
79209 | Intel Xeon Processor E7-8895 v2 (37.5M Cache, 2.80 GHz) | Intel Xeon Processor E7 v2 Family | Products formerly Ivy Bridge | Server | Launched | 22 nm | 15 | 2.80 | 37.5 MB | 8 GT/s QPI | 155 |  | No | View now |  | 67°C |  |  | No | 2.0 | Yes |  | 64-bit |  | 46-bit | Yes | 52mm x 45mm | Yes | Yes | Yes |  | Yes | Yes | 2014 | E7-8895V2 | Yes | Yes |  |  |  | Yes | Yes |  | 30 | 1.5 TB | DDR3 1066/1333/1600 | 4 |  |  | 3.0 | x4, x8, x16 | [17 empty] | 8 | Intel AVX | 3 | 85 GB/s | 3.60 GHz | 32 | [21 empty] | S8S |  |  | Yes |  |  | No | [16 empty] | No
79475 | Intel Xeon Processor E3-1284L v3 (6M Cache, 1.80 GHz) | Intel Xeon Processor E3 v3 Family | Products formerly Crystal Well | Embedded | Announced | 22 nm | 4 | 1.80 | 6 MB SmartCache | 5 GT/s DMI | 47 |  | No | View now | FCBGA1364 |  |  |  | Yes | 2.0 | Yes | Yes | 64-bit |  |  | Yes | 37.5mm x 32mm x 1.65mm | Yes | Yes | Yes |  | Yes | Yes | 2014 | E3-1284LV3 | Yes | Yes | 100°C |  |  | Yes | Yes |  | 8 | 32 GB | DDR3L 1333/1600 | 2 |  |  | 3.0 | Up to 1x16, 2x8, 1x8 2x4 | [17 empty] | 1 | Intel SSE4.1, Intel SSE4.2, Intel AVX2 |  | 25.6 GB/s | 3.20 GHz | 16 | Yes | 750 MHz | Yes | Yes | 3 |  | 1.00 GHz |  | eDP/DP/HDMI/VGA |  |  | Yes | Yes |  |  |  | Yes | Yes | [6 empty] | Yes |  |  | Yes
79539 | Intel Xeon Phi Coprocessor 31S1P (8GB, 1.100 GHz, 57 core) | Intel Xeon Phi x100 Product Family | Products formerly Knights Corner | Server | Launched | 22 nm | 57 | 1.10 | 28.5 MB |  | 270 |  | No | View now |  |  |  |  | No | [6 empty] | Yes | [7 empty] | 2013 | 31S1P | [9 empty] | 8 GB |  | 16 |  |  | 2.0 | [56 empty] | Bulk packaging does not include PCI bracket
79930 | Intel Xeon Processor E5-2673 v2 (25M Cache, 3.30 GHz) | Intel Xeon Processor E5 v2 Family | Products formerly Ivy Bridge EP | Server | Launched | 22 nm | 8 | 3.30 | 25 MB | 8 GT/s QPI | 110 | 0.65-1.30V | No | View now | FCLGA2011 | °C |  |  | No | 2.0 | Yes | Yes | 64-bit |  | 46-bit | Yes | 52.5mm x 45mm | Yes | Yes | Yes | Yes | Yes | Yes | 2013 | E5-2673V2 | Yes | Yes |  |  |  | Yes | Yes |  | 16 | 768 GB | DDR3 800/1066/1333/1600/1866 | 4 |  |  | 3.0 | x4, x8, x16 | [14 empty] | No |  |  | 2 | Intel AVX | 2 | 59.7 GB/s | 4.00 GHz | 40 | Yes | [15 empty] | No |  |  |  | View now | 2S Only |  |  | Yes |  |  | No | [15 empty] | Yes
80267 | Intel Atom Processor Z3795 (2M Cache, up to 2.39 GHz) | Intel Atom Processor Z Series | Products formerly Bay Trail | Mobile | Launched | 22 nm | 4 | 1.59 | 2 MB L2 |  |  |  | No | View now | UTFCBGA1380 |  |  |  | No |  |  | Yes | 64-bit |  |  |  | 17mm x 17mm | Yes | [5 empty] | 2014 | Z3795 | Yes |  |  | 2 W |  |  |  |  | 4 | 4 GB | LPDDR3 1066 | 2 | [24 empty] | 17.1 GB/s |  |  |  | 311 MHz |  |  |  | Intel HD Graphics for Intel Atom Processor Z3700 Series | [23 empty] | 2.39 GHz | 778 MHz
80268 | Intel Atom Processor Z3775 (2M Cache, up to 2.39 GHz) | Intel Atom Processor Z Series | Products formerly Bay Trail | Mobile | Launched | 22 nm | 4 | 1.46 | 2 MB L2 |  |  |  | No | View now | UTFCBGA1380 |  |  |  | No |  |  | Yes | 64-bit |  |  |  | 17mm x 17mm | Yes | [5 empty] | 2014 | Z3775 | Yes |  |  | 2 W |  |  |  |  | 4 | 4 GB | LPDDR3 1066 | 2 | [24 empty] | 17.1 GB/s |  |  |  | 311 MHz |  |  |  | Intel HD Graphics for Intel Atom Processor Z3700 Series | [23 empty] | 2.39 GHz | 778 MHz
80269 | Intel Atom Processor Z3775D (2M Cache, up to 2.41 GHz) | Intel Atom Processor Z Series | Products formerly Bay Trail | Mobile | Launched | 22 nm | 4 | 1.49 | 2 MB L2 |  |  |  | No | View now | UTFCBGA1380 |  |  |  | No |  |  | Yes | 64-bit |  |  |  | 17mm x 17mm | Yes | [5 empty] | 2014 | Z3775D | Yes |  |  | 2.2 W |  |  |  |  | 4 | 2 GB | DDR3L-RS 1333 | 1 | [24 empty] | 10.6 GB/s |  |  |  | 311 MHz |  |  |  | Intel HD Graphics for Intel Atom Processor Z3700 Series | [23 empty] | 2.41 GHz | 792 MHz
80270 | Intel Atom Processor Z3745 (2M Cache, up to 1.86 GHz) | Intel Atom Processor Z Series | Products formerly Bay Trail | Mobile | Launched | 22 nm | 4 | 1.33 | 2 MB L2 |  |  |  | No | View now | UTFCBGA1380 |  |  |  | No |  |  | Yes | 64-bit |  |  | No | 17mm x 17mm | Yes | [5 empty] | 2014 | Z3745 | Yes |  | 90°C | 2 W |  |  |  |  | 4 | 4 GB | LPDDR3 1066 | 2 | [5 empty] | 2.0/3.0 | [18 empty] | 17.1 GB/s |  |  |  | 311 MHz |  |  |  | Intel HD Graphics for Intel Atom Processor Z3700 Series | [10 empty] | Yes | [12 empty] | 1.86 GHz | 778 MHz
80271 | Intel Atom Processor Z3745D (2M Cache, up to 1.83 GHz) | Intel Atom Processor Z Series | Products formerly Bay Trail | Mobile | Launched | 22 nm | 4 | 1.33 | 2 MB L2 |  |  |  | No | View now |  |  |  |  | No |  |  | Yes | 64-bit |  |  |  | 17mm x 17mm | Yes | [5 empty] | 2014 | Z3745D | Yes |  |  | 2.2 W |  |  |  |  | 4 | 2 GB | DDR3L-RS 1333 | 1 | [24 empty] | 10.6 GB/s |  |  |  | 311 MHz |  |  |  | Intel HD Graphics for Intel Atom Processor Z3700 Series | [23 empty] | 1.83 GHz | 792 MHz
80272 | Intel Atom Processor Z3735D (2M Cache, up to 1.83 GHz) | Intel Atom Processor Z Series | Products formerly Bay Trail | Mobile | Launched | 22 nm | 4 | 1.33 | 2 MB L2 |  |  |  | No | View now |  |  |  |  | No |  |  | Yes | 64-bit |  |  |  | 17mm x 17mm | Yes | [5 empty] | 2014 | Z3735D |  |  |  | 2.2 W |  |  |  |  | 4 | 2 GB | DDR3L-RS 1333 | 1 | [24 empty] | 10.6 GB/s |  |  |  | 311 MHz |  |  |  | Intel HD Graphics for Intel Atom Processor Z3700 Series | [23 empty] | 1.83 GHz | 646 MHz
80273 | Intel Atom Processor Z3735E (2M Cache, up to 1.83 GHz) | Intel Atom Processor Z Series | Products formerly Bay Trail | Mobile | Launched | 22 nm | 4 | 1.33 | 2 MB L2 |  |  |  | No | View now | UTFCBGA1380 |  |  |  | No |  |  | Yes | 64-bit |  |  |  | 17mm x 17mm | Yes | [5 empty] | 2014 | Z3735E |  |  |  | 2.2 W |  |  |  |  | 4 | 1 GB | DDR3L-RS 1333 | 1 | [24 empty] | 5.3 GB/s |  |  |  | 311 MHz |  |  |  | Intel HD Graphics for Intel Atom Processor Z3700 Series | [23 empty] | 1.83 GHz | 646 MHz
80274 | Intel Atom Processor Z3735F (2M Cache, up to 1.83 GHz) | Intel Atom Processor Z Series | Products formerly Bay Trail | Mobile | Launched | 22 nm | 4 | 1.33 | 2 MB L2 |  |  |  | No | View now | UTFCBGA592 |  |  |  | No |  |  | Yes | 64-bit |  |  |  | 17mm x 17mm | Yes | [5 empty] | 2014 | Z3735F |  |  |  | 2.2 W |  |  |  |  | 4 | 2 GB | DDR3L-RS 1333 | 1 | [24 empty] | 10.6 GB/s |  |  |  | 311 MHz |  |  |  | Intel HD Graphics for Intel Atom Processor Z3700 Series | [23 empty] | 1.83 GHz | 646 MHz
80275 | Intel Atom Processor Z3735G (2M Cache, up to 1.83 GHz) | Intel Atom Processor Z Series | Products formerly Bay Trail | Mobile | Launched | 22 nm | 4 | 1.33 | 2 MB L2 |  |  |  | No | View now | UTFCBGA592 |  |  |  | No |  |  | Yes | 64-bit |  |  |  | 17mm x 17mm | Yes | [5 empty] | 2014 | Z3735G |  |  |  | 2.2 W |  |  |  |  | 4 | 1 GB | DDR3L-RS 1333 | 1 | [24 empty] | 5.3 GB/s |  |  |  | 311 MHz |  |  |  | Intel HD Graphics for Intel Atom Processor Z3700 Series | [23 empty] | 1.83 GHz | 646 MHz
80310 | Intel Xeon Phi Coprocessor 7120D (16GB, 1.238 GHz, 61 core) | Intel Xeon Phi x100 Product Family | Products formerly Knights Corner | Server | Discontinued | 22 nm | 61 | 1.24 | 30.5 MB L2 |  | 270 |  | No | View now |  |  |  |  | No | 1.0 |  |  | 64-bit |  |  | Yes | [7 empty] | 2014 | 7120D | [9 empty] | 16 GB |  | 16 |  |  | 2.0 | [19 empty] | Intel IMCI |  | 352 GB/s | 1.33 GHz | [33 empty] | No Brackets
80343 | Intel Core i5-4310U Processor (3M Cache, up to 3.00 GHz) | 4th Generation Intel Core i5 Processors | Products formerly Haswell | Mobile | Launched | 22 nm | 2 | 2.00 | 3 MB SmartCache | 5 GT/s DMI2 | 15 |  | No | View now | FCBGA1168 |  |  |  | Yes | 2.0 | Yes | Yes | 64-bit |  |  | No | 40mm x 24mm x 1.5mm | Yes | Yes | Yes |  | Yes | Yes | 2014 | i5-4310U | Yes | Yes | 100°C |  |  | Yes | Yes |  | 4 | 16 GB | DDR3L 1333/1600, LPDDR3 1333/1600 | 2 |  |  | 2.0 | 4x1, 2x4 | 4 | 3.0 | 4 | No | Yes | Yes | 9.5 |  |  |  | Yes |  | No |  |  | No |  | 1 | Intel SSE4.1, Intel SSE4.2, Intel AVX2 |  | 25.6 GB/s | 3.00 GHz | 12 | Yes | 200 MHz | No | Yes | 3 | Intel HD Graphics 4400 | 1.10 GHz | 2 GB | eDP/DP/HDMI | No |  | Yes | Yes | 0xA16 |  |  | Yes | Yes | [5 empty] | Yes | Yes |  |  | No | [5 empty] | 3280x2000@60Hz | 3200x2000@60Hz |  | 11.2/12 | 4.3 | 4 | Yes | Yes |  | Yes
80344 | Intel Core i5-4340M Processor (3M Cache, up to 3.60 GHz) | 4th Generation Intel Core i5 Processors | Products formerly Haswell | Mobile | Launched | 22 nm | 2 | 2.90 | 3 MB SmartCache | 5 GT/s DMI2 | 37 |  | No | View now | FCPGA946 |  |  |  | Yes | 2.0 | Yes | Yes | 64-bit |  |  | No | 37.5mm x 37.5mm x 4.7mm | Yes |  | Yes |  | Yes | Yes | 2014 | i5-4340M | Yes | Yes | 100°C |  |  | Yes | Yes |  | 4 | 32 GB | DDR3L 1333/1600 | 2 |  |  | 3 | 1x16 or 2x8 or 1x8 2x4 | [17 empty] | 1 | Intel SSE4.1, Intel SSE4.2, Intel AVX2 |  | 25.6 GB/s | 3.60 GHz | 16 | Yes | 400 MHz |  | Yes | 3 | Intel HD Graphics 4600 | 1.25 GHz | 2 GB | eDP/DP/HDMI |  |  | Yes | Yes | 0x416 |  |  | Yes | Yes | [6 empty] | Yes |  |  | No | [5 empty] | 3840x2160@60Hz | 3840x2160@60Hz | 2880x1800@60Hz | 11.2/12 | 4.3
80345 | Intel Core i7-4610M Processor (4M Cache, up to 3.70 GHz) | 4th Generation Intel Core i7 Processors | Products formerly Haswell | Mobile | Launched | 22 nm | 2 | 3.00 | 4 MB SmartCache | 5 GT/s DMI2 | 37 |  | No | View now |  |  |  |  | Yes | 2.0 | Yes | Yes | 64-bit |  |  | No | 37.5mm x 37.5mm x 4.7mm | Yes |  | Yes |  | Yes | Yes | 2014 | i7-4610M | Yes | Yes | 100°C |  |  | Yes | Yes |  | 4 | 32 GB | DDR3L 1333/1600 | 2 |  |  | 3 | 1x16 or 2x8 or 1x8 2x4 | [17 empty] | 1 | Intel SSE4.1, Intel SSE4.2, Intel AVX2 |  | 25.6 GB/s | 3.70 GHz | 16 | Yes | 400 MHz | Yes | Yes | 3 | Intel HD Graphics 4600 | 1.30 GHz | 2 GB | eDP/DP/HDMI/VGA |  |  | Yes | Yes | 0x416 |  |  | Yes | Yes | [6 empty] | Yes |  |  | No | [6 empty] | 30Hz at 4096x2160 |  | 11.2/12 | 4.3
80373 | Intel Core i5-4310M Processor (3M Cache, up to 3.40 GHz) | 4th Generation Intel Core i5 Processors | Products formerly Haswell | Mobile | Launched | 22 nm | 2 | 2.70 | 3 MB SmartCache | 5 GT/s DMI2 | 37 |  | No | View now |  |  |  |  | Yes | 2.0 | Yes | Yes | 64-bit |  |  | No | 37.5mm x 37.5mm x 4.7mm | Yes |  | Yes |  | Yes | Yes | 2014 | i5-4310M | Yes | Yes | 100°C |  |  | Yes | Yes |  | 4 | 32 GB | DDR3L 1333/1600 | 2 |  |  | 3 | 1x16 or 2x8 or 1x8 2x4 | [17 empty] | 1 | Intel SSE4.1, Intel SSE4.2, Intel AVX2 |  | 25.6 GB/s | 3.40 GHz | 16 | Yes | 400 MHz |  | Yes | 3 | Intel HD Graphics 4600 | 1.25 GHz | 2 GB | eDP/DP/HDMI |  |  | Yes | Yes | 0x416 |  |  | Yes | Yes | [6 empty] | Yes |  |  | No | [5 empty] | 3840x2160@60Hz | 3840x2160@60Hz | 2880x1800@60Hz | 11.2/12 | 4.3
80555 | Intel Xeon Phi Coprocessor 7120A (16GB, 1.238 GHz, 61 core) | Intel Xeon Phi x100 Product Family | Products formerly Knights Corner | Server | Discontinued | 22 nm | 61 | 1.24 | 30.5 MB L2 |  | 300 |  | No | View now |  |  |  |  | No | 1.0 |  |  | 64-bit |  |  | Yes | [7 empty] | 2014 | 7120A | [9 empty] | 16 GB |  | 16 |  |  | 2.0 | [19 empty] | Intel IMCI |  | 352 GB/s | 1.33 GHz | [33 empty] | PCI bracket included or installed (not on Bulk), 312 mm
80792 | Intel Pentium Processor G3450 (3M Cache, 3.40 GHz) | Intel Pentium Processor G Series | Products formerly Haswell | Desktop | Discontinued | 22 nm | 2 | 3.40 | 3 MB SmartCache | 5 GT/s DMI2 | 53 |  | No | View now | FCLGA1150 | 72°C |  |  | Yes | No | No | Yes | 64-bit |  |  | Yes | 37.5mm x 37.5mm | Yes | Yes | Yes |  | No | Yes | 2014 | G3450 | No | Yes |  |  | 07/14/2017 | Yes | No |  | 2 | 32 GB | DDR3-1333/1600, DDR3L-1333/1600 @ 1.5V | 2 |  |  | Up to 3.0 | Up to 1x16, 2x8, 1x8+2x4 | [16 empty] | No | 1 | Intel SSE4.1, Intel SSE4.2 |  | 25.6 GB/s |  | 16 | No | 350 MHz |  | Yes | 3 | Intel HD Graphics for 4th Generation Intel Processors | 1.10 GHz | 1.7 GB | eDP/DP/HDMI/DVI/VGA |  |  | Yes | [9 empty] | 1S Only |  |  | Yes |  | PCG 2013C | No | [5 empty] | 1920x1080@60Hz | 2560x1600@60Hz | 1920x1200@60Hz | 11.1/12 | 4.3 |  |  |  | 2560x1600@60Hz | No
80793 | Intel Pentium Processor G3450T (3M Cache, 2.90 GHz) | Intel Pentium Processor G Series | Products formerly Haswell | Desktop | Discontinued | 22 nm | 2 | 2.90 | 3 MB SmartCache | 5 GT/s DMI2 | 35 |  | No | View now | FCLGA1150 | 66.4°C |  |  | Yes | No | No | Yes | 64-bit |  |  | Yes | 37.5mm x 37.5mm | Yes | Yes | Yes |  | No | Yes | 2014 | G3450T | No | Yes |  |  | 07/14/2017 | Yes | No |  | 2 | 32 GB | DDR3-1333/1600, DDR3L-1333/1600 @ 1.5V | 2 |  |  | Up to 3.0 | Up to 1x16, 2x8, 1x8+2x4 | [16 empty] | No | 1 | Intel SSE4.1, Intel SSE4.2 |  | 25.6 GB/s |  | 16 | No | 200 MHz |  | Yes | 3 | Intel HD Graphics for 4th Generation Intel Processors | 1.10 GHz | 1.7 GB | eDP/DP/HDMI/DVI/VGA |  |  | Yes | [9 empty] | 1S Only |  |  | Yes |  | PCG 2013A | No | [5 empty] | 1920x1080@60Hz | 2560x1600@60Hz | 1920x1200@60Hz | 11.1/12 | 4.3 |  |  |  | 2560x1600@60Hz | No
80794 | Intel Pentium Processor G3440 (3M Cache, 3.30 GHz) | Intel Pentium Processor G Series | Products formerly Haswell | Desktop | Discontinued | 22 nm | 2 | 3.30 | 3 MB SmartCache | 5 GT/s DMI2 | 53 |  | No | View now | FCLGA1150 | 72°C |  |  | Yes | No | No | Yes | 64-bit |  |  | Yes | 37.5mm x 37.5mm | Yes | Yes | Yes |  | No | Yes | 2014 | G3440 | No | Yes |  |  |  | Yes | No |  | 2 | 32 GB | DDR3-1333/1600, DDR3L-1333/1600 @ 1.5V | 2 |  |  | Up to 3.0 | Up to 1x16, 2x8, 1x8+2x4 | [16 empty] | No | 1 | Intel SSE4.1, Intel SSE4.2 |  | 25.6 GB/s |  | 16 | No | 350 MHz |  | Yes | 3 | Intel HD Graphics for 4th Generation Intel Processors | 1.10 GHz | 1.7 GB | eDP/DP/HDMI/DVI/VGA |  |  | Yes | [9 empty] | 1S Only |  |  |  |  | PCG 2013C | No | [5 empty] | 1920x1080@60Hz | 2560x1600@60Hz | 1920x1200@60Hz | 11.1/12 | 4.3 |  |  |  | 2560x1600@60Hz | No
80795 | Intel Pentium Processor G3440T (3M Cache, 2.80 GHz) | Intel Pentium Processor G Series | Products formerly Haswell | Desktop | Discontinued | 22 nm | 2 | 2.80 | 3 MB SmartCache | 5 GT/s DMI2 | 35 |  | No | View now | FCLGA1150 | 66.4°C |  |  | Yes | No | No | Yes | 64-bit |  |  | Yes | 37.5mm x 37.5mm | Yes | Yes | Yes |  | No | Yes | 2014 | G3440T | No | Yes |  |  | 07/14/2017 | Yes | No |  | 2 | 32 GB | DDR3-1333/1600, DDR3L-1333/1600 @ 1.5V | 2 |  |  | Up to 3.0 | Up to 1x16, 2x8, 1x8+2x4 | [16 empty] | No | 1 | Intel SSE4.1, Intel SSE4.2 |  | 25.6 GB/s |  | 16 | No | 200 MHz |  | Yes | 3 | Intel HD Graphics for 4th Generation Intel Processors | 1.10 GHz | 1.7 GB | eDP/DP/HDMI/DVI/VGA |  |  | Yes | [9 empty] | 1S Only |  |  |  |  | PCG 2013A | No | [5 empty] | 1920x1080@60Hz | 2560x1600@60Hz | 1920x1200@60Hz | 11.1/12 | 4.3 |  |  |  | 2560x1600@60Hz | No
80796 | Intel Pentium Processor G3240 (3M Cache, 3.10 GHz) | Intel Pentium Processor G Series | Products formerly Haswell | Desktop | Discontinued | 22 nm | 2 | 3.10 | 3 MB SmartCache | 5 GT/s DMI2 | 53 |  | No | View now | FCLGA1150 | 72°C |  |  | Yes | No | No | Yes | 64-bit |  |  | Yes | 37.5mm x 37.5mm | Yes | Yes | Yes |  | No | Yes | 2014 | G3240 | No | Yes |  |  | 07/14/2017 | Yes | No |  | 2 | 32 GB | DDR3-1333, DDR3L-1333 @ 1.5V | 2 |  |  | Up to 3.0 | Up to 1x16, 2x8, 1x8+2x4 | [16 empty] | No | 1 | Intel SSE4.1, Intel SSE4.2 |  | 21.3 GB/s |  | 16 | No | 350 MHz |  | Yes | 3 | Intel HD Graphics for 4th Generation Intel Processors | 1.10 GHz | 1.7 GB | eDP/DP/HDMI/DVI/VGA |  |  | Yes | [9 empty] | 1S Only |  |  |  |  | PCG 2013C | No | [5 empty] | 1920x1080@60Hz | 2560x1600@60Hz | 1920x1200@60Hz | 11.1/12 | 4.3 |  |  |  | 2560x1600@60Hz | No
80797 | Intel Pentium Processor G3240T (3M Cache, 2.70 GHz) | Intel Pentium Processor G Series | Products formerly Haswell | Desktop | Discontinued | 22 nm | 2 | 2.70 | 3 MB SmartCache | 5 GT/s DMI2 | 35 |  | No | View now | FCLGA1150 | 66.4°C |  |  | Yes | No | No | Yes | 64-bit |  |  | Yes | 37.5mm x 37.5mm | Yes | Yes | Yes |  | No | Yes | 2014 | G3240T | No | Yes |  |  |  | Yes | No |  | 2 | 32 GB | DDR3-1333, DDR3L-1333 @ 1.5V | 2 |  |  | Up to 3.0 | Up to 1x16, 2x8, 1x8+2x4 | [16 empty] | No | 1 | Intel SSE4.1, Intel SSE4.2 |  | 21.3 GB/s |  | 16 | No | 200 MHz |  | Yes | 3 | Intel HD Graphics for 4th Generation Intel Processors | 1.10 GHz | 1.7 GB | eDP/DP/HDMI/DVI/VGA |  |  | Yes | [9 empty] | 1S Only |  |  |  |  | PCG 2013A | No | [5 empty] | 1920x1080@60Hz | 2560x1600@60Hz | 1920x1200@60Hz | 11.1/12 | 4.3 |  |  |  | 2560x1600@60Hz | No
80798 | Intel Celeron Processor G1850 (2M Cache, 2.90 GHz) | Intel Celeron Processor G Series | Products formerly Haswell | Desktop | Discontinued | 22 nm | 2 | 2.90 | 2 MB | 5 GT/s DMI2 | 53 |  | No | View now | FCLGA1150 | 72°C |  |  | Yes | No | No | Yes | 64-bit |  |  | Yes | 37.5mm x 37.5mm | Yes | Yes | Yes |  | No | Yes | 2014 | G1850 | No | Yes |  |  |  | Yes | No |  | 2 | 32 GB | DDR3-1333, DDR3L-1333 @ 1.5V | 2 |  |  | Up to 3.0 | Up to 1x16, 2x8, 1x8+2x4 | [16 empty] | No | 1 | Intel SSE4.1, Intel SSE4.2 |  | 21.3 GB/s |  | 16 | No | 350 MHz |  | Yes | 3 | Intel HD Graphics for 4th Generation Intel Processors | 1.05 GHz | 1.7 GB | eDP/DP/HDMI/DVI/VGA |  |  | Yes | [9 empty] | 1S Only |  |  | Yes | No | PCG 2013C | No | [5 empty] | 1920x1080@60Hz | 2560x1600@60Hz | 1920x1200@60Hz | 11.1/12 | 4.3 |  |  |  | 2560x1600@60Hz | No
80800 | Intel Celeron Processor G1840 (2M Cache, 2.80 GHz) | Intel Celeron Processor G Series | Products formerly Haswell | Desktop | Discontinued | 22 nm | 2 | 2.80 | 2 MB | 5 GT/s DMI2 | 53 |  | No | View now | FCLGA1150 | 72°C |  |  | Yes | No | No | Yes | 64-bit |  |  | Yes | 37.5mm x 37.5mm | Yes | Yes | Yes |  | No | Yes | 2014 | G1840 | No | Yes |  |  | 07/14/2017 | Yes | No |  | 2 | 32 GB | DDR3-1333, DDR3L-1333 @ 1.5V | 2 |  |  | Up to 3.0 | Up to 1x16, 2x8, 1x8+2x4 | [16 empty] | No | 1 | Intel SSE4.1, Intel SSE4.2 |  | 21.3 GB/s |  | 16 | No | 350 MHz |  | Yes | 3 | Intel HD Graphics for 4th Generation Intel Processors | 1.05 GHz | 1.7 GB | eDP/DP/HDMI/DVI/VGA |  |  | Yes | [9 empty] | 1S Only |  |  | Yes | No | PCG 2013C | No | [5 empty] | 1920x1080@60Hz | 2560x1600@60Hz | 1920x1200@60Hz | 11.1/12 | 4.3 |  |  |  | 2560x1600@60Hz | No
80801 | Intel Celeron Processor G1840T (2M Cache, 2.50 GHz) | Intel Celeron Processor G Series | Products formerly Haswell | Desktop | Discontinued | 22 nm | 2 | 2.50 | 2 MB | 5 GT/s DMI2 | 35 |  | No | View now | FCLGA1150 | 66.4°C |  |  | Yes | No | No | Yes | 64-bit |  |  | Yes | 37.5mm x 37.5mm | Yes | Yes | Yes |  | No | Yes | 2014 | G1840T | No | Yes |  |  | 07/14/2017 | Yes | No |  | 2 | 32 GB | DDR3-1333, DDR3L-1333 @ 1.5V | 2 |  |  | Up to 3.0 | Up to 1x16, 2x8, 1x8+2x4 | [16 empty] | No | 1 | Intel SSE4.1, Intel SSE4.2 |  | 21.3 GB/s |  | 16 | No | 200 MHz |  | Yes | 3 | Intel HD Graphics for 4th Generation Intel Processors | 1.05 GHz | 1.7 GB | eDP/DP/HDMI/DVI/VGA |  |  | Yes | [9 empty] | 1S Only |  |  | Yes | No | PCG 2013A | No | [5 empty] | 1920x1080@60Hz | 2560x1600@60Hz | 1920x1200@60Hz | 11.1/12 | 4.3 |  |  |  | 2560x1600@60Hz | No
80806 | Intel Core i7-4790 Processor (8M Cache, up to 4.00 GHz) | 4th Generation Intel Core i7 Processors | Products formerly Haswell | Desktop | Discontinued | 22 nm | 4 | 3.60 | 8 MB SmartCache | 5 GT/s DMI2 | 84 |  | No | View now | FCLGA1150 | 72.72°C |  |  | Yes | 2.0 | Yes | Yes | 64-bit |  |  | No | 37.5mm x 37.5mm | Yes | Yes | Yes |  | Yes | Yes | 2014 | i7-4790 | Yes | Yes |  |  | 07/14/2017 | Yes | Yes |  | 8 | 32 GB | DDR3-1333/1600, DDR3L-1333/1600 @ 1.5V | 2 |  |  | Up to 3.0 | Up to 1x16, 2x8, 1x8+2x4 | [17 empty] | 1 | Intel SSE4.1, Intel SSE4.2, Intel AVX2 |  | 25.6 GB/s | 4.00 GHz | 16 | Yes | 350 MHz | Yes | Yes | 3 | Intel HD Graphics 4600 | 1.20 GHz | 2 GB | eDP/DP/HDMI/DVI/VGA |  |  | Yes | Yes | 0x412 | Yes |  | Yes | Yes |  |  |  | 1S Only |  |  | Yes |  | PCG 2013D | No | [5 empty] | 4096x2304@24Hz | 3840x2160@60Hz | 1920x1200@60Hz | 11.2/12 | 4.3 |  |  |  | 3840x2160@60Hz | Yes | Yes
80807 | Intel Core i7-4790K Processor (8M Cache, up to 4.40 GHz) | 4th Generation Intel Core i7 Processors | Products formerly Devil's Canyon | Desktop | Discontinued | 22 nm | 4 | 4.00 | 8 MB SmartCache | 5 GT/s DMI2 | 88 |  | No | View now | FCLGA1150 | 74.04°C |  |  | Yes | 2.0 | Yes | Yes | 64-bit |  |  | No | 37.5mm x 37.5mm | Yes | Yes | Yes |  | No | Yes | 2014 | i7-4790K | Yes | Yes |  |  | 07/14/2017 | Yes | Yes |  | 8 | 32 GB | DDR3-1333/1600, DDR3L-1333/1600 @ 1.5V | 2 |  |  | 3.0 | Up to 1x16, 2x8, 1x8+2x4 | [17 empty] | 1 | Intel SSE4.1, Intel SSE4.2, Intel AVX2 |  | 25.6 GB/s | 4.40 GHz | 16 | No | 350 MHz | Yes | Yes | 3 | Intel HD Graphics 4600 | 1.25 GHz | 2 GB | eDP/DP/HDMI/DVI/VGA |  |  | Yes | Yes | 0x412 | Yes |  | Yes | Yes |  |  |  | 1S Only |  |  | Yes |  | PCG 2013D | No | [5 empty] | 3840x2160@24Hz | 3840x2160@60Hz | 1920x1200@60Hz | 11.2/12 | 4.3 |  |  |  | 3840x2160@60Hz | No | Yes |  | 20
80808 | Intel Core i7-4790S Processor (8M Cache, up to 4.00 GHz) | 4th Generation Intel Core i7 Processors | Products formerly Haswell | Desktop | Launched | 22 nm | 4 | 3.20 | 8 MB SmartCache | 5 GT/s DMI2 | 65 |  | Yes | View now | FCLGA1150 | 71.35°C |  |  | Yes | 2.0 | Yes | Yes | 64-bit |  |  | No | 37.5mm x 37.5mm | Yes | Yes | Yes |  | Yes | Yes | 2014 | i7-4790S | Yes | Yes |  |  |  | Yes | Yes | PC/Client/Tablet | 8 | 32 GB | DDR3-1333/1600, DDR3L-1333/1600 @ 1.5V | 2 |  |  | Up to 3.0 | Up to 1x16, 2x8, 1x8+2x4 | [17 empty] | 1 | Intel SSE4.1, Intel SSE4.2, Intel AVX2 |  | 25.6 GB/s | 4.00 GHz | 16 | Yes | 350 MHz | Yes | Yes | 3 | Intel HD Graphics 4600 | 1.20 GHz | 2 GB | eDP/DP/HDMI/DVI/VGA |  |  | Yes | Yes | 0x412 | Yes |  | Yes | Yes |  |  |  | 1S Only |  |  | Yes |  | PCG 2013C | No | [5 empty] | 4096x2304@24Hz | 3840x2160@60Hz | 1920x1200@60Hz | 11.2/12 | 4.3 |  |  |  | 3840x2160@60Hz | Yes | Yes
80809 | Intel Core i7-4790T Processor (8M Cache, up to 3.90 GHz) | 4th Generation Intel Core i7 Processors | Products formerly Haswell | Desktop | Discontinued | 22 nm | 4 | 2.70 | 8 MB SmartCache | 5 GT/s DMI2 | 45 |  | No | View now | FCLGA1150 | 71.45°C |  |  | Yes | 2.0 | Yes | Yes | 64-bit |  |  | No | 37.5mm x 37.5mm | Yes | Yes | Yes |  | Yes | Yes | 2014 | i7-4790T | Yes | Yes |  |  | 07/14/2017 | Yes | Yes |  | 8 | 32 GB | DDR3-1333/1600, DDR3L-1333/1600 @ 1.5V | 2 |  |  | Up to 3.0 | Up to 1x16, 2x8, 1x8+2x4 | [17 empty] | 1 | Intel SSE4.1, Intel SSE4.2, Intel AVX2 |  | 25.6 GB/s | 3.90 GHz | 16 | Yes | 350 MHz | Yes | Yes | 3 | Intel HD Graphics 4600 | 1.20 GHz | 2 GB | eDP/DP/HDMI/DVI/VGA |  |  | Yes | Yes | 0x412 | Yes |  | Yes | Yes |  |  |  | 1S Only |  |  | Yes |  | PCG 2013B | No | [5 empty] | 4096x2304@24Hz | 3840x2160@60Hz | 1920x1200@60Hz | 11.2/12 | 4.3 |  |  |  | 3840x2160@60Hz | Yes | Yes
80810 | Intel Core i5-4690 Processor (6M Cache, up to 3.90 GHz) | 4th Generation Intel Core i5 Processors | Products formerly Haswell | Desktop | Discontinued | 22 nm | 4 | 3.50 | 6 MB SmartCache | 5 GT/s DMI2 | 84 |  | No | View now | FCLGA1150 | 72.72°C |  |  | Yes | 2.0 | No | Yes | 64-bit |  |  | No | 37.5mm x 37.5mm | Yes | Yes | Yes |  | Yes | Yes | 2014 | i5-4690 | Yes | Yes |  |  | 07/14/2017 | Yes | Yes |  | 4 | 32 GB | DDR3-1333/1600, DDR3L-1333/1600 @ 1.5V | 2 |  |  | Up to 3.0 | Up to 1x16, 2x8, 1x8+2x4 | [17 empty] | 1 | Intel SSE4.1, Intel SSE4.2, Intel AVX2 |  | 25.6 GB/s | 3.90 GHz | 16 | Yes | 350 MHz | Yes | Yes | 3 | Intel HD Graphics 4600 | 1.20 GHz | 2 GB | eDP/DP/HDMI/VGA |  |  | Yes | Yes | 0x412 | Yes |  | Yes | Yes |  |  |  | 1S Only |  |  | Yes |  | PCG 2013D | No | [5 empty] | 4096x2304@24Hz | 3840x2160@60Hz | 1920x1200@60Hz | 11.2/12 | 4.3 |  |  |  | 3840x2160@60Hz | Yes | Yes
80811 | Intel Core i5-4690K Processor (6M Cache, up to 3.90 GHz) | 4th Generation Intel Core i5 Processors | Products formerly Devil's Canyon | Desktop | Discontinued | 22 nm | 4 | 3.50 | 6 MB SmartCache | 5 GT/s DMI2 | 88 |  | No | View now | FCLGA1150 | 72.72°C |  |  | Yes | 2.0 | No | Yes | 64-bit |  |  | No | 37.5mm x 37.5mm | Yes | Yes | Yes |  | No | Yes | 2014 | i5-4690K | Yes | Yes |  |  | 07/14/2017 | Yes | Yes |  | 4 | 32 GB | DDR3-1333/1600, DDR3L-1333/1600 @ 1.5V | 2 |  |  | 3.0 | Up to 1x16, 2x8, 1x8+2x4 | [17 empty] | 1 | Intel SSE4.1, Intel SSE4.2, Intel AVX2 |  | 25.6 GB/s | 3.90 GHz | 16 | No | 350 MHz | Yes | Yes | 3 | Intel HD Graphics 4600 | 1.20 GHz | 2 GB | eDP/DP/HDMI/VGA |  |  | Yes | Yes | 0x412 | Yes |  | Yes | Yes |  |  |  | 1S Only |  |  | Yes |  | PCG 2013D | No | [5 empty] | 3840x2160@24Hz | 3840x2160@60Hz | 1920x1200@60Hz | 11.2/12 | 4.3 |  |  |  | 3840x2160@60Hz | No | Yes |  | 20
80812 | Intel Core i5-4690S Processor (6M Cache, up to 3.90 GHz) | 4th Generation Intel Core i5 Processors | Products formerly Haswell | Desktop | Discontinued | 22 nm | 4 | 3.20 | 6 MB SmartCache | 5 GT/s DMI2 | 65 |  | No | View now | FCLGA1150 | 71.35°C |  |  | Yes | 2.0 | No | Yes | 64-bit |  |  | No | 37.5mm x 37.5mm | Yes | Yes | Yes |  | Yes | Yes | 2014 | i5-4690S | Yes | Yes |  |  | 07/14/2017 | Yes | Yes |  | 4 | 32 GB | DDR3-1333/1600, DDR3L-1333/1600 @ 1.5V | 2 |  |  | Up to 3.0 | Up to 1x16, 2x8, 1x8+2x4 | [17 empty] | 1 | Intel SSE4.1, Intel SSE4.2, Intel AVX2 |  | 25.6 GB/s | 3.90 GHz | 16 | Yes | 350 MHz | Yes | Yes | 3 | Intel HD Graphics 4600 | 1.20 GHz | 2 GB | eDP/DP/HDMI/VGA |  |  | Yes | Yes | 0x412 | Yes |  | Yes | Yes |  |  |  | 1S Only |  |  | Yes |  | PCG 2013C | No | [5 empty] | 4096x2304@24Hz | 3840x2160@60Hz | 1920x1200@60Hz | 11.2/12 | 4.3 |  |  |  | 3840x2160@60Hz | Yes | Yes
80813 | Intel Core i5-4690T Processor (6M Cache, up to 3.50 GHz) | 4th Generation Intel Core i5 Processors | Products formerly Haswell | Desktop | Discontinued | 22 nm | 4 | 2.50 | 6 MB SmartCache | 5 GT/s DMI2 | 45 |  | No | View now | FCLGA1150 | 71.45°C |  |  | Yes | 2.0 | No | Yes | 64-bit |  |  | No | 37.5mm x 37.5mm | Yes | Yes | Yes |  | Yes | Yes | 2014 | i5-4690T | Yes | Yes |  |  | 07/14/2017 | Yes | Yes |  | 4 | 32 GB | DDR3-1333/1600, DDR3L-1333/1600 @ 1.5V | 2 |  |  | Up to 3.0 | Up to 1x16, 2x8, 1x8+2x4 | [17 empty] | 1 | Intel SSE4.1, Intel SSE4.2, Intel AVX2 |  | 25.6 GB/s | 3.50 GHz | 16 | Yes | 350 MHz | Yes | Yes | 3 | Intel HD Graphics 4600 | 1.20 GHz | 2 GB | eDP/DP/HDMI/VGA |  |  | Yes | Yes | 0x412 | Yes |  | Yes | Yes |  |  |  | 1S Only |  |  | Yes |  | PCG 2013B | No | [5 empty] | 4096x2304@24Hz | 3840x2160@60Hz | 1920x1200@60Hz | 11.2/12 | 4.3 |  |  |  | 3840x2160@60Hz | Yes | Yes
80814 | Intel Core i7-4785T Processor (8M Cache, up to 3.20 GHz) | 4th Generation Intel Core i7 Processors | Products formerly Haswell | Desktop | Discontinued | 22 nm | 4 | 2.20 | 8 MB SmartCache | 5 GT/s DMI2 | 35 |  | No | View now | FCLGA1150 | 66.35°C |  |  | Yes | 2.0 | Yes | Yes | 64-bit |  |  | No | 37.5mm x 37.5mm | Yes | Yes | Yes |  | Yes | Yes | 2014 | i7-4785T | Yes | Yes |  |  | 07/14/2017 | Yes | Yes |  | 8 | 32 GB | DDR3-1333/1600, DDR3L-1333/1600 @ 1.5V | 2 |  |  | Up to 3.0 | Up to 1x16, 2x8, 1x8+2x4 | [17 empty] | 1 | Intel SSE4.1, Intel SSE4.2, Intel AVX2 |  | 25.6 GB/s | 3.20 GHz | 16 | Yes | 350 MHz | Yes | Yes | 3 | Intel HD Graphics 4600 | 1.20 GHz | 2 GB | eDP/DP/HDMI/DVI/VGA |  |  | Yes | Yes | 0x412 | Yes |  | Yes | Yes |  |  |  | 1S Only |  |  | Yes |  | PCG 2013A | No | [5 empty] | 4096x2304@24Hz | 3840x2160@60Hz | 1920x1200@60Hz | 11.2/12 | 4.3 |  |  |  | 3840x2160@60Hz | Yes | Yes
80815 | Intel Core i5-4590 Processor (6M Cache, up to 3.70 GHz) | 4th Generation Intel Core i5 Processors | Products formerly Haswell | Desktop | Discontinued | 22 nm | 4 | 3.30 | 6 MB SmartCache | 5 GT/s DMI2 | 84 |  | No | View now | FCLGA1150 | 72.72°C |  |  | Yes | 2.0 | No | Yes | 64-bit |  |  | No | 37.5mm x 37.5mm | Yes | Yes | Yes |  | Yes | Yes | 2014 | i5-4590 | Yes | Yes |  |  | 07/14/2017 | Yes | Yes |  | 4 | 32 GB | DDR3-1333/1600, DDR3L-1333/1600 @ 1.5V | 2 |  |  | Up to 3.0 | Up to 1x16, 2x8, 1x8+2x4 | [17 empty] | 1 | Intel SSE4.1, Intel SSE4.2, Intel AVX2 |  | 25.6 GB/s | 3.70 GHz | 16 | Yes | 350 MHz | Yes | Yes | 3 | Intel HD Graphics 4600 | 1.15 GHz | 2 GB | eDP/DP/HDMI/VGA |  |  | Yes | Yes | 0x412 | Yes |  | Yes | Yes |  |  |  | 1S Only |  |  | Yes |  | PCG 2013D | No | [5 empty] | 4096x2304@24Hz | 3840x2160@60Hz | 1920x1200@60Hz | 11.2/12 | 4.3 |  |  |  | 3840x2160@60Hz | Yes | Yes
80816 | Intel Core i5-4590S Processor (6M Cache, up to 3.70 GHz) | 4th Generation Intel Core i5 Processors | Products formerly Haswell | Desktop | Launched | 22 nm | 4 | 3.00 | 6 MB SmartCache | 5 GT/s DMI2 | 65 |  | Yes | View now | FCLGA1150 | 71.35°C |  |  | Yes | 2.0 | No | Yes | 64-bit |  |  | No | 37.5mm x 37.5mm | Yes | Yes | Yes |  | Yes | Yes | 2014 | i5-4590S | Yes | Yes |  |  |  | Yes | Yes | PC/Client/Tablet | 4 | 32 GB | DDR3-1333/1600, DDR3L-1333/1600 @ 1.5V | 2 |  |  | Up to 3.0 | Up to 1x16, 2x8, 1x8+2x4 | [17 empty] | 1 | Intel SSE4.1, Intel SSE4.2, Intel AVX2 |  | 25.6 GB/s | 3.70 GHz | 16 | Yes | 350 MHz | Yes | Yes | 3 | Intel HD Graphics 4600 | 1.15 GHz | 2 GB | eDP/DP/HDMI/VGA |  |  | Yes | Yes | 0x412 | Yes |  | Yes | Yes |  |  |  | 1S Only |  |  | Yes |  | PCG 2013C | No | [5 empty] | 4096x2304@24Hz | 3840x2160@60Hz | 1920x1200@60Hz | 11.2/12 | 4.3 |  |  |  | 3840x2160@60Hz | Yes | Yes
80817 | Intel Core i5-4460 Processor (6M Cache, up to 3.40 GHz) | 4th Generation Intel Core i5 Processors | Products formerly Haswell | Desktop | Discontinued | 22 nm | 4 | 3.20 | 6 MB SmartCache | 5 GT/s DMI2 | 84 |  | No | View now | FCLGA1150 | 72.72°C |  |  | Yes | 2.0 | No | Yes | 64-bit |  |  | No | 37.5mm x 37.5mm | Yes | Yes | Yes |  | No | Yes | 2014 | i5-4460 | Yes | Yes |  |  | 07/14/2017 | Yes | Yes |  | 4 | 32 GB | DDR3-1333/1600, DDR3L-1333/1600 @ 1.5V | 2 |  |  | Up to 3.0 | Up to 1x16, 2x8, 1x8+2x4 | [17 empty] | 1 | Intel SSE4.1, Intel SSE4.2, Intel AVX2 |  | 25.6 GB/s | 3.40 GHz | 16 | No | 350 MHz | Yes | Yes | 3 | Intel HD Graphics 4600 | 1.10 GHz | 2 GB | eDP/DP/HDMI/VGA |  |  | Yes | Yes | 0x412 | Yes |  | Yes | Yes |  |  |  | 1S Only |  |  | Yes |  | PCG 2013D | No | [5 empty] | 4096x2304@24Hz | 3840x2160@60Hz | 1920x1200@60Hz | 11.2/12 | 4.3 |  |  |  | 3840x2160@60Hz | No | Yes
80818 | Intel Core i5-4460S Processor (6M Cache, up to 3.40 GHz) | 4th Generation Intel Core i5 Processors | Products formerly Haswell | Desktop | Discontinued | 22 nm | 4 | 2.90 | 6 MB SmartCache | 5 GT/s DMI2 | 65 |  | No | View now | FCLGA1150 | 71.35°C |  |  | Yes | 2.0 | No | Yes | 64-bit |  |  | No | 37.5mm x 37.5mm | Yes | Yes | Yes |  | No | Yes | 2014 | i5-4460S | Yes | Yes |  |  | 07/14/2017 | Yes | Yes |  | 4 | 32 GB | DDR3-1333/1600, DDR3L-1333/1600 @ 1.5V | 2 |  |  | Up to 3.0 | Up to 1x16, 2x8, 1x8+2x4 | [17 empty] | 1 | Intel SSE4.1, Intel SSE4.2, Intel AVX2 |  | 25.6 GB/s | 3.40 GHz | 16 | No | 350 MHz | Yes | Yes | 3 | Intel HD Graphics 4600 | 1.10 GHz | 2 GB | eDP/DP/HDMI/VGA |  |  | Yes | Yes | 0x412 | Yes |  | Yes | Yes |  |  |  | 1S Only |  |  | Yes |  | PCG 2013C | No | [5 empty] | 4096x2304@24Hz | 3840x2160@60Hz | 1920x1200@60Hz | 11.2/12 | 4.3 |  |  |  | 3840x2160@60Hz | No | Yes
80888 | Intel Atom Processor Z3785 (2M Cache, up to 2.41 GHz) | Intel Atom Processor Z Series | Products formerly Bay Trail | Mobile | Launched | 22 nm | 4 | 1.49 | 2 MB L2 |  |  |  | No | View now |  |  |  |  | No |  |  | Yes | 64-bit |  |  |  | 17mm x 17mm | Yes | [5 empty] | 2014 | Z3785 | Yes |  |  | 2.2 W |  |  |  |  | 4 | 4 GB | LPDDR3 1333 | 2 | [24 empty] | 21.3 GB/s |  |  |  | 313 MHz |  |  |  | Intel HD Graphics for Intel Atom Processor Z3700 Series | [23 empty] | 2.41 GHz | 833 MHz
80907 | Intel Xeon Processor E3-1281 v3 (8M Cache, 3.70 GHz) | Intel Xeon Processor E3 v3 Family | Products formerly Haswell | Server | Launched | 22 nm | 4 | 3.70 | 8 MB SmartCache | 5 GT/s DMI2 | 82 |  | No | View now | FCLGA1150 |  |  |  | Yes | 2.0 | Yes | Yes | 64-bit |  |  | Yes | 37.5mm x 37.5mm | Yes | Yes | Yes |  | Yes | Yes | 2014 | E3-1281V3 | Yes | Yes |  |  |  | Yes | Yes |  | 8 | 32 GB | DDR3 and DDR3L 1333/1600 at 1.5V | 2 |  |  | 3.0 | 1x16, 2x8, 1x8/2x4 | [13 empty] | Yes | Yes |  |  | 1 | Intel SSE4.1, Intel SSE4.2, Intel AVX2 | 0 | 25.6 GB/s | 4.10 GHz | 16 | Yes | [15 empty] | Yes | Yes |  |  |  | 1S Only |  |  | Yes |  | PCG 2013D | Yes | [14 empty] | Yes | Yes
80908 | Intel Xeon Processor E3-1271 v3 (8M Cache, 3.60 GHz) | Intel Xeon Processor E3 v3 Family | Products formerly Haswell | Server | Launched | 22 nm | 4 | 3.60 | 8 MB SmartCache | 5 GT/s DMI2 | 80 |  | No | View now | FCLGA1150 |  |  |  | Yes | 2.0 | Yes | Yes | 64-bit |  |  | Yes | 37.5mm x 37.5mm | Yes | Yes | Yes |  | Yes | Yes | 2014 | E3-1271V3 | Yes | Yes |  |  |  | Yes | Yes |  | 8 | 32 GB | DDR3 and DDR3L 1333/1600 at 1.5V | 2 |  |  | 3.0 | 1x16, 2x8, 1x8/2x4 | [13 empty] | Yes | Yes |  |  | 1 | Intel SSE4.1, Intel SSE4.2, Intel AVX2 | 0 | 25.6 GB/s | 4.00 GHz | 16 | Yes | [15 empty] | Yes | Yes |  |  |  | 1S Only |  |  | Yes |  | PCG 2013D | Yes | [14 empty] | Yes | Yes
80909 | Intel Xeon Processor E3-1241 v3 (8M Cache, 3.50 GHz) | Intel Xeon Processor E3 v3 Family | Products formerly Haswell | Server | Launched | 22 nm | 4 | 3.50 | 8 MB SmartCache | 5 GT/s DMI2 | 80 |  | No | View now | FCLGA1150 |  |  |  | Yes | 2.0 | Yes | Yes | 64-bit |  |  | Yes | 37.5mm x 37.5mm | Yes | Yes | Yes |  | Yes | Yes | 2014 | E3-1241V3 | Yes | Yes |  |  |  | Yes | Yes |  | 8 | 32 GB | DDR3 and DDR3L 1333/1600 at 1.5V | 2 |  |  | 3.0 | 1x16, 2x8, 1x8/2x4 | [13 empty] | Yes | Yes |  |  | 1 | Intel SSE4.1, Intel SSE4.2, Intel AVX2 | 0 | 25.6 GB/s | 3.90 GHz | 16 | Yes | [15 empty] | Yes | Yes |  |  |  | 1S Only |  |  | Yes |  | PCG 2013D | Yes | [14 empty] | Yes | Yes
80910 | Intel Xeon Processor E3-1231 v3 (8M Cache, 3.40 GHz) | Intel Xeon Processor E3 v3 Family | Products formerly Haswell | Server | Launched | 22 nm | 4 | 3.40 | 8 MB SmartCache | 5 GT/s DMI2 | 80 |  | No | View now | FCLGA1150 |  |  |  | Yes | 2.0 | Yes | Yes | 64-bit |  |  | Yes | 37.5mm x 37.5mm | Yes | Yes | Yes |  | Yes | Yes | 2014 | E3-1231V3 | Yes | Yes |  |  |  | Yes | Yes |  | 8 | 32 GB | DDR3 and DDR3L 1333/1600 at 1.5V | 2 |  |  | 3.0 | 1x16, 2x8, 1x8/2x4 | [13 empty] | Yes | Yes |  |  | 1 | Intel SSE4.1, Intel SSE4.2, Intel AVX2 | 0 | 25.6 GB/s | 3.80 GHz | 16 | Yes | [13 empty] | No |  | Yes | Yes |  |  |  | 1S Only |  |  | Yes |  | PCG 2013D | Yes | [14 empty] | Yes | Yes
80912 | Intel Xeon Processor E3-1240L v3 (8M Cache, 2.00 GHz) | Intel Xeon Processor E3 v3 Family | Products formerly Haswell | Server | Launched | 22 nm | 4 | 2.00 | 8 MB SmartCache | 5 GT/s DMI2 | 25 |  | No | View now | FCLGA1150 |  |  |  | Yes | 2.0 | Yes | Yes | 64-bit |  |  | Yes | 37.5mm x 37.5mm | Yes | Yes | Yes |  | Yes | Yes | 2014 | E3-1240LV3 | Yes | Yes |  |  |  | Yes | Yes |  | 8 | 32 GB | DDR3 and DDR3L 1333/1600 at 1.5V | 2 |  |  | 3.0 | 1x16, 2x8, 1x8/2x4 | [13 empty] | Yes | Yes |  |  | 1 | Intel SSE4.1, Intel SSE4.2, Intel AVX2 | 0 | 25.6 GB/s | 3.00 GHz | 16 | Yes | [15 empty] | Yes | Yes |  |  |  | 1S Only |  |  | Yes |  | PCG 2013A | Yes | [14 empty] | Yes | Yes
80913 | Intel Xeon Processor E3-1286 v3 (8M Cache, 3.70 GHz) | Intel Xeon Processor E3 v3 Family | Products formerly Haswell | Server | Discontinued | 22 nm | 4 | 3.70 | 8 MB SmartCache | 5 GT/s DMI2 | 84 |  | No | View now | FCLGA1150 |  |  |  | Yes | 2.0 | Yes | Yes | 64-bit |  |  | Yes | 37.5mm x 37.5mm | Yes | Yes | Yes |  | Yes | Yes | 2014 | E3-1286V3 | Yes | Yes |  |  |  | Yes | Yes |  | 8 | 32 GB | DDR3 and DDR3L 1333/1600 at 1.5V | 2 |  |  | 3.0 | 1x16, 2x8, 1x8/2x4 | [13 empty] | Yes | Yes |  |  | 1 | Intel SSE4.1, Intel SSE4.2, Intel AVX2 | 0 | 25.6 GB/s | 4.10 GHz | 16 | Yes | 350 MHz | Yes | Yes | 3 |  | 1.30 GHz | 1.7 GB | eDP/DP/HDMI/VGA |  |  | Yes | Yes |  |  |  | Yes | Yes |  |  |  | 1S Only |  |  | Yes |  | PCG 2013D | Yes | [5 empty] | 3840x2160@60Hz | 3840x2160@60Hz | 2880x1800@60Hz | 11.2 | 4.3 |  |  |  |  | Yes | Yes |  | 20
80914 | Intel Xeon Processor E3-1286L v3 (8M Cache, 3.20 GHz) | Intel Xeon Processor E3 v3 Family | Products formerly Haswell | Server | Discontinued | 22 nm | 4 | 3.20 | 8 MB SmartCache | 5 GT/s DMI2 | 65 |  | No | View now | FCLGA1150 |  |  |  | Yes | 2.0 | Yes | Yes | 64-bit |  |  | Yes | 37.5mm x 37.5mm | Yes | Yes | Yes |  | Yes | Yes | 2014 | E3-1286LV3 | Yes | Yes |  |  |  | Yes | Yes |  | 8 | 32 GB | DDR3 and DDR3L 1333/1600 at 1.5V | 2 |  |  | 3.0 | 1x16, 2x8, 1x8/2x4 | [13 empty] | Yes | Yes |  |  | 1 | Intel SSE4.1, Intel SSE4.2, Intel AVX2 | 0 | 25.6 GB/s | 4.00 GHz | 16 | Yes | 350 MHz | Yes | Yes | 3 |  | 1.25 GHz | 1.7 GB | eDP/DP/HDMI/VGA |  |  | Yes | Yes |  |  |  | Yes | Yes |  |  |  | 1S Only |  |  | Yes |  | PCG 2013C | Yes | [5 empty] | 3840x2160@60Hz | 3840x2160@60Hz | 2880x1800@60Hz | 11.2 | 4.3 |  |  |  |  | Yes | Yes |  | 20
80915 | Intel Xeon Processor E3-1276 v3 (8M Cache, 3.60 GHz) | Intel Xeon Processor E3 v3 Family | Products formerly Haswell | Server | Launched | 22 nm | 4 | 3.60 | 8 MB SmartCache | 5 GT/s DMI2 | 84 |  | No | View now | FCLGA1150 |  |  |  | Yes | 2.0 | Yes | Yes | 64-bit |  |  | Yes | 37.5mm x 37.5mm | Yes | Yes | Yes |  | Yes | Yes | 2014 | E3-1276V3 | Yes | Yes |  |  |  | Yes | Yes |  | 8 | 32 GB | DDR3 and DDR3L 1333/1600 at 1.5V | 2 |  |  | 3.0 | 1x16, 2x8, 1x8/2x4 | [13 empty] | Yes | Yes |  |  | 1 | Intel SSE4.1, Intel SSE4.2, Intel AVX2 | 0 | 25.6 GB/s | 4.00 GHz | 16 | Yes | 350 MHz | Yes | Yes | 3 |  | 1.25 GHz | 1.7 GB | eDP/DP/HDMI/VGA |  |  | Yes | Yes |  |  |  | Yes | Yes |  |  |  | 1S Only |  |  | Yes |  | PCG 2013D | Yes | [5 empty] | 3840x2160@60Hz | 3840x2160@60Hz | 2880x1800@60Hz | 11.2 | 4.3 |  |  |  |  | Yes | Yes |  | 20
80916 | Intel Xeon Processor E3-1246 v3 (8M Cache, 3.50 GHz) | Intel Xeon Processor E3 v3 Family | Products formerly Haswell | Server | Launched | 22 nm | 4 | 3.50 | 8 MB SmartCache | 5 GT/s DMI2 | 84 |  | No | View now | FCLGA1150 |  |  |  | Yes | 2.0 | Yes | Yes | 64-bit |  |  | Yes | 37.5mm x 37.5mm | Yes | Yes | Yes |  | Yes | Yes | 2014 | E3-1246V3 | Yes | Yes |  |  |  | Yes | Yes |  | 8 | 32 GB | DDR3 and DDR3L 1333/1600 at 1.5V | 2 |  |  | 3.0 | 1x16, 2x8, 1x8/2x4 | [13 empty] | Yes | Yes |  |  | 1 | Intel SSE4.1, Intel SSE4.2, Intel AVX2 | 0 | 25.6 GB/s | 3.90 GHz | 16 | Yes | 350 MHz | Yes | Yes | 3 |  | 1.20 GHz | 1.7 GB | eDP/DP/HDMI/VGA |  |  | Yes | Yes |  | No |  | Yes | Yes |  |  |  | 1S Only |  |  | Yes |  | PCG 2013D | Yes | [5 empty] | 3840x2160@60Hz | 3840x2160@60Hz | 2880x1800@60Hz | 11.2 | 4.3 |  |  |  |  | Yes | Yes |  | 20
80917 | Intel Xeon Processor E3-1226 v3 (8M Cache, 3.30 GHz) | Intel Xeon Processor E3 v3 Family | Products formerly Haswell | Server | Launched | 22 nm | 4 | 3.30 | 8 MB SmartCache | 5 GT/s DMI2 | 84 |  | No | View now | FCLGA1150 |  |  |  | Yes | 2.0 | No | Yes | 64-bit |  |  | Yes | 37.5mm x 37.5mm | Yes | Yes | Yes |  | Yes | Yes | 2014 | E3-1226V3 | Yes | Yes |  |  |  | Yes | Yes |  | 4 | 32 GB | DDR3 and DDR3L 1333/1600 at 1.5V | 2 |  |  | 3.0 | 1x16, 2x8, 1x8/2x4 | [13 empty] | Yes | Yes |  |  | 1 | Intel SSE4.1, Intel SSE4.2, Intel AVX2 | 0 | 25.6 GB/s | 3.70 GHz | 16 | Yes | 350 MHz | Yes | Yes | 3 |  | 1.20 GHz | 1.7 GB | eDP/DP/HDMI/VGA |  |  | Yes | Yes |  |  |  | Yes | Yes |  |  |  | 1S Only |  |  | Yes |  | PCG 2013D | Yes | [5 empty] | 3840x2160@60Hz | 3840x2160@60Hz | 2880x1800@60Hz | 11.2 | 4.3 |  |  |  |  | Yes | Yes |  | 20
80918 | Intel Core i3-4340TE Processor (4M Cache, 2.60 GHz) | 4th Generation Intel Core i3 Processors | Products formerly Haswell | Embedded | Launched | 22 nm | 2 | 2.60 | 4 MB SmartCache | 5 GT/s DMI2 | 35 |  | Yes | View now | FCLGA1150 | 72°C |  |  | Yes | No | Yes | Yes | 64-bit |  |  | Yes | 37.5mm x 37.5mm | Yes | Yes | Yes |  | No | Yes | 2014 | i3-4340TE | Yes | Yes |  |  |  | Yes | No | Embedded Broad Market Commercial Temp, PC/Client/Tablet | 4 | 32 GB | DDR3 1333/1600 | 2 |  |  | 3.0 | Up to 1x16, 2x8, 1x8/2x4 | [17 empty] | 1 | Intel SSE4.1, Intel SSE4.2, Intel AVX | 0 | 25.6 GB/s |  | 16 | No | 350 MHz |  | Yes | 3 | Intel HD Graphics 4600 | 1.00 GHz | 1.7 GB |  |  |  | Yes | Yes | [7 empty] | View now | 1S Only |  |  |  |  | PCG 2013A | No | View now | [13 empty] | No
81012 | Intel Core i5-4210M Processor (3M Cache, up to 3.20 GHz) | 4th Generation Intel Core i5 Processors | Products formerly Haswell | Mobile | Launched | 22 nm | 2 | 2.60 | 3 MB SmartCache | 5 GT/s DMI2 | 37 |  | No | View now | FCPGA946 |  |  |  | Yes | 2.0 | Yes | Yes | 64-bit |  |  | No | 37.5mm x 37.5mm x 4.7mm | Yes |  | Yes |  | No | Yes | 2014 | i5-4210M | Yes | Yes | 100°C |  |  | Yes | No |  | 4 | 32 GB | DDR3L 1333/1600 | 2 |  |  | 3 | 1x16 or 2x8 or 1x8 2x4 | [17 empty] | 1 | Intel SSE4.1, Intel SSE4.2, Intel AVX2 |  | 25.6 GB/s | 3.20 GHz | 16 | No | 400 MHz |  | Yes | 3 | Intel HD Graphics 4600 | 1.15 GHz | 2 GB | eDP/DP/HDMI |  |  | Yes | Yes | 0x416 |  |  | Yes | Yes | [6 empty] | Yes |  |  | No | [5 empty] | 3840x2160@60Hz | 3840x2160@60Hz | 2880x1800@60Hz | 11.2/12 | 4.3
81013 | Intel Pentium Processor 3560M (2M Cache, 2.40 GHz) | Intel Pentium Processor 3000 Series | Products formerly Haswell | Mobile | Launched | 22 nm | 2 | 2.40 | 2 MB | 5 GT/s DMI2 | 37 |  | No | View now | FCPGA946 |  |  |  | Yes | No | No | Yes | 64-bit |  |  | No | 37.5mm x 37.5mm x 4.7mm | Yes |  | Yes |  | No | Yes | 2014 | 3560M | No | Yes | 100°C |  |  | Yes | No |  | 2 | 32 GB | DDR3L 1333/1600 | 2 |  |  | 2.0 | 1x16 or 2x8 or 1x8 2x4 | [17 empty] | 1 | Intel SSE4.1, Intel SSE4.2 |  | 25.6 GB/s |  | 16 | No | 400 MHz |  | No | 3 | Intel HD Graphics for 4th Generation Intel Processors | 1.10 GHz |  | eDP/DP/HDMI/VGA |  |  | Yes |  |  |  |  | No | No | [6 empty] | Yes |  |  | No
81014 | Intel Celeron Processor 2970M (2M Cache, 2.20 GHz) | Intel Celeron Processor 2000 Series | Products formerly Haswell | Mobile | Launched | 22 nm | 2 | 2.20 | 2 MB SmartCache | 5 GT/s DMI2 | 37 |  | No | View now | FCPGA946 |  |  |  | Yes | No | No | Yes | 64-bit |  |  | No | 37.5mm x 37.5mm x 4.7mm | Yes |  | Yes |  | No | Yes | 2014 | 2970M | No | Yes | 100°C |  |  | Yes | No |  | 2 | 32 GB | DDR3L 1333/1600 | 2 |  |  | 2.0 | 1x16 or 2x8 or 1x8 2x4 | [17 empty] | 1 | Intel SSE4.1, Intel SSE4.2 |  | 25.6 GB/s |  | 16 | No | 400 MHz |  |  | 3 | Intel HD Graphics for 4th Generation Intel Processors | 1.10 GHz |  | eDP/DP/HDMI/VGA |  |  | Yes |  |  |  |  | No | No | [6 empty] | Yes |  |  | No
81015 | Intel Core i7-4510U Processor (4M Cache, up to 3.10 GHz) | 4th Generation Intel Core i7 Processors | Products formerly Haswell | Mobile | Launched | 22 nm | 2 | 2.00 | 4 MB SmartCache | 5 GT/s DMI2 | 15 |  | No | View now | FCBGA1168 |  |  |  | Yes | 2.0 | Yes | Yes | 64-bit |  |  | No | 40mm x 24mm x 1.5mm | Yes | Yes | Yes |  | No | Yes | 2014 | i7-4510U | Yes | Yes | 100°C |  |  | Yes | No |  | 4 | 16 GB | DDR3L 1333/1600, LPDDR3 1333/1600 | 2 |  |  | 2.0 | 4x1, 2x4 | 4 | 3.0 | 4 | No | Yes | Yes | 9.5 |  |  |  | Yes |  |  |  |  | No |  | 1 | Intel SSE4.1, Intel SSE4.2, Intel AVX2 |  | 25.6 GB/s | 3.10 GHz | 12 | No | 200 MHz | Yes | Yes | 3 | Intel HD Graphics 4400 | 1.10 GHz | 2 GB | eDP/DP/HDMI/VGA | No |  | Yes | Yes | 0xA16 |  |  | Yes | Yes | [6 empty] | Yes |  |  | No | [5 empty] | 3200x2000@60Hz | 3200x2000@60Hz | N/A | 11.2/12 | 4.3 | 4 | Yes | Yes
81016 | Intel Core i5-4210U Processor (3M Cache, up to 2.70 GHz) | 4th Generation Intel Core i5 Processors | Products formerly Haswell | Mobile | Launched | 22 nm | 2 | 1.70 | 3 MB SmartCache | 5 GT/s DMI2 | 15 |  | No | View now | FCBGA1168 |  |  |  | Yes | 2.0 | Yes | Yes | 64-bit |  |  | No | 40mm x 24mm x 1.5mm | Yes | Yes | Yes |  | No | Yes | 2014 | i5-4210U | Yes | Yes | 100°C |  |  | Yes | No |  | 4 | 16 GB | DDR3L 1333/1600, LPDDR3 1333/1600 | 2 |  |  | 2.0 | 4x1, 2x4 | 4 | 3.0 | 4 | No | Yes | Yes | 9.5 |  |  |  | Yes |  | No |  |  | No |  | 1 | Intel SSE4.1, Intel SSE4.2, Intel AVX2 |  | 25.6 GB/s | 2.70 GHz | 12 | No | 200 MHz | No | Yes | 3 | Intel HD Graphics 4400 | 1.00 GHz | 2 GB | eDP/DP/HDMI | No |  | Yes | Yes | 0xA16 |  |  | Yes | Yes | [6 empty] | Yes |  |  | No | [5 empty] | 3280x2000@60Hz | 3200x2000@60Hz |  | 11.2/12 | 4.3 | 4 | Yes | Yes
81017 | Intel Core i3-4120U Processor (3M Cache, 2.00 GHz) | 4th Generation Intel Core i3 Processors | Products formerly Haswell | Mobile | Launched | 22 nm | 2 | 2.00 | 3 MB | 5 GT/s DMI2 | 15 |  | No | View now | FCBGA1168 |  |  |  | Yes | No | Yes | Yes | 64-bit |  |  | No | 40mm x 24mm x 1.5mm | Yes | Yes | Yes |  | No | Yes | 2014 | i3-4120U | Yes | Yes | 100°C |  |  | Yes | Yes |  | 4 | 16 GB | DDR3L 1333/1600, LPDDR3 1333/1600 | 2 |  |  | 2.0 | 4x1, 2x4 | 4 | 3.0 | 4 | No | Yes | Yes | 9.5 |  |  |  | Yes |  | No |  |  | No |  | 1 | Intel SSE4.1, Intel SSE4.2, Intel AVX2 |  | 25.6 GB/s |  | 12 | No | 200 MHz | No | Yes | 3 | Intel HD Graphics 4400 | 1.00 GHz | 2 GB | eDP/DP/HDMI | No |  | Yes | Yes | 0xA16 |  |  | Yes | Yes | [6 empty] | Yes |  |  | No | [5 empty] | 3200x2000@60Hz | 3200x2000@60Hz | N/A | 11.2/12 | 4.3 | 4 | Yes | Yes
81018 | Intel Core i3-4030U Processor (3M Cache, 1.90 GHz) | 4th Generation Intel Core i3 Processors | Products formerly Haswell | Mobile | Launched | 22 nm | 2 | 1.90 | 3 MB SmartCache | 5 GT/s DMI2 | 15 |  | No | View now | FCBGA1168 |  |  |  | Yes | No | Yes | Yes | 64-bit |  |  | No | 40mm x 24mm x 1.5mm | Yes | Yes | Yes |  | No | Yes | 2014 | i3-4030U | Yes | Yes | 100°C |  |  | Yes | Yes |  | 4 | 16 GB | DDR3L 1333/1600, LPDDR3 1333/1600 | 2 |  |  | 2.0 | 4x1, 2x4 | 4 | 3.0 | 4 | No | Yes | Yes | 9.5 |  |  |  | Yes |  | No |  |  | No |  | 1 | Intel SSE4.1, Intel SSE4.2, Intel AVX2 |  | 25.6 GB/s |  | 12 | No | 200 MHz | No | Yes | 3 | Intel HD Graphics 4400 | 1.00 GHz | 2 GB | eDP/DP/HDMI | No |  | Yes | Yes | 0xA16 |  |  | Yes | Yes | [6 empty] | Yes |  |  | No | [5 empty] | 3200x2000@60Hz | 3200x2000@60Hz | N/A | 11.2/12 | 4.3 | 4 | Yes | Yes
81019 | Intel Core i3-4025U Processor (3M Cache, 1.90 GHz) | 4th Generation Intel Core i3 Processors | Products formerly Haswell | Mobile | Launched | 22 nm | 2 | 1.90 | 3 MB SmartCache | 5 GT/s DMI2 | 15 |  | No | View now | FCBGA1168 |  |  |  | Yes | No | Yes | Yes | 64-bit |  |  | No | 40mm x 24mm x 1.5mm | Yes | Yes | Yes |  | No | Yes | 2014 | i3-4025U | Yes | Yes | 100°C |  |  | Yes | No |  | 4 | 16 GB | DDR3L 1333/1600, LPDDR3 1333/1600 | 2 |  |  | 2.0 | 4x1, 1x4, 1x2 | 4 | 3.0 | 2 | No | Yes | Yes | 9.5 |  |  |  | Yes |  | No |  |  | No |  | 1 | Intel SSE4.1, Intel SSE4.2, Intel AVX2 |  | 25.6 GB/s |  | 10 | No | 200 MHz | No | Yes | 3 | Intel HD Graphics 4400 | 950 MHz | 2 GB | eDP/DP/HDMI | No |  | Yes | Yes | 0xA16 |  |  | Yes | Yes | [5 empty] | Yes | Yes |  |  | No | [5 empty] | 3200x2000@60Hz | 3200x2000@60Hz | N/A | 11.2/12 | 4.3 | 2 | Yes | Yes
81020 | Intel Core i5-4220Y Processor (3M Cache, up to 2.00 GHz) | 4th Generation Intel Core i5 Processors | Products formerly Haswell | Mobile | Launched | 22 nm | 2 | 1.60 | 3 MB | 5 GT/s DMI2 | 11.5 |  | No | View now | FCBGA1168 |  |  |  | Yes | 2.0 | Yes | Yes | 64-bit |  |  | No | 40mm x 24mm x 1.5mm | Yes | Yes | Yes |  | No | Yes | 2014 | i5-4220Y | Yes | Yes | 100°C | 6 W |  | Yes | No |  | 4 | 16 GB | DDR3L 1333/1600, LPDDR3 1333/1600 | 2 |  |  | 2.0 | 4x1, 2x4 | 4 | 3.0 | 4 | No | Yes | Yes | 9.5 |  |  |  | Yes |  | No |  |  | No |  | 1 | Intel SSE4.1, Intel SSE4.2, Intel AVX2 |  | 25.6 GB/s | 2.00 GHz | 12 | No | 200 MHz | No | Yes | 3 | Intel HD Graphics 4200 | 850 MHz | 2 GB | eDP/DP/HDMI | No |  | Yes | Yes | 0x402 |  |  | Yes | Yes | [5 empty] | Yes | Yes |  |  | No | [5 empty] | 2560x1600@60Hz | 2560x1600@60Hz |  | 11.2/12 | 4.3 | 4 | Yes | Yes |  | No
81021 | Intel Core i3-4030Y Processor (3M Cache, 1.60 GHz) | 4th Generation Intel Core i3 Processors | Products formerly Haswell | Mobile | Launched | 22 nm | 2 | 1.60 | 3 MB SmartCache | 5 GT/s DMI2 | 11.5 |  | No | View now | FCBGA1168 |  |  |  | Yes | No | Yes | Yes | 64-bit |  |  | No | 40mm x 24mm x 1.5mm | Yes | Yes | Yes |  | No | Yes | 2014 | i3-4030Y | Yes | Yes | 100°C | 6 W |  | Yes | No |  | 4 | 16 GB | DDR3L 1333/1600, LPDDR3 1333/1600 | 2 |  |  | 2.0 | 4x1, 2x4 | 4 | 3.0 | 4 | No | Yes | Yes | 9.5 |  |  |  | Yes |  | No |  |  | No |  | 1 | Intel SSE4.1, Intel SSE4.2, Intel AVX2 |  | 25.6 GB/s |  | 12 | No | 200 MHz | No | Yes | 3 | Intel HD Graphics 4200 | 850 MHz | 2 GB | eDP/DP/HDMI | No |  | Yes | Yes | 0x402 |  |  | Yes | Yes | [5 empty] | Yes | Yes |  |  | No | [5 empty] | 2560x1600@60Hz | 2561x1600@60Hz | N/A | 11.2/12 | 4.3 | 4 | Yes | Yes
81055 | Intel Xeon Processor E5-2683 v3 (35M Cache, 2.00 GHz) | Intel Xeon Processor E5 v3 Family | Products formerly Haswell | Server | Launched | 22 nm | 14 | 2.00 | 35 MB SmartCache | 9.6 GT/s QPI | 120 | 0.65V–1.30V | No | View now | FCLGA2011-3 | 82.5°C |  |  | No | 2.0 | Yes | Yes | 64-bit |  | 46-bit | Yes | 52.5mm x 51mm | Yes | Yes | Yes | Yes | Yes | Yes | 2014 | E5-2683V3 | Yes | Yes |  |  |  | Yes | Yes |  | 28 | 768 GB | DDR4 1600/1866/2133 | 4 |  |  | 3.0 | x4, x8, x16 | [14 empty] | No |  |  | 2 | Intel AVX2 | 2 | 68 GB/s | 3.00 GHz | 40 | Yes | [15 empty] | No |  |  |  | View now | 2S |  |  | Yes |  |  | No | View now | [14 empty] | Yes
81057 | Intel Xeon Processor E5-2695 v3 (35M Cache, 2.30 GHz) | Intel Xeon Processor E5 v3 Family | Products formerly Haswell | Server | Launched | 22 nm | 14 | 2.30 | 35 MB SmartCache | 9.6 GT/s QPI | 120 | 0.65V–1.30V | No | View now | FCLGA2011-3 | 82.6°C |  |  | No | 2.0 | Yes | Yes | 64-bit |  | 46-bit | Yes | 52.5mm x 51mm | Yes | Yes | Yes | Yes | Yes | Yes | 2014 | E5-2695V3 | Yes | Yes |  |  |  | Yes | Yes |  | 28 | 768 GB | DDR4 1600/1866/2133 | 4 |  |  | 3.0 | x4, x8, x16 | [14 empty] | No |  |  | 2 | Intel AVX2 | 2 | 68 GB/s | 3.30 GHz | 40 | Yes | [15 empty] | No |  |  |  | View now | 2S |  |  | Yes |  |  | No | View now | [14 empty] | Yes
81059 | Intel Xeon Processor E5-2697 v3 (35M Cache, 2.60 GHz) | Intel Xeon Processor E5 v3 Family | Products formerly Haswell | Server | Launched | 22 nm | 14 | 2.60 | 35 MB SmartCache | 9.6 GT/s QPI | 145 | 0.65V–1.30V | No | View now | FCLGA2011-3 | 76.7°C |  |  | No | 2.0 | Yes | Yes | 64-bit |  | 46-bit | Yes | 52.5mm x 51mm | Yes | Yes | Yes | Yes | Yes | Yes | 2014 | E5-2697V3 | Yes | Yes |  |  |  | Yes | Yes |  | 28 | 768 GB | DDR4 1600/1866/2133 | 4 |  |  | 3.0 | x4, x8, x16 | [14 empty] | No |  |  | 2 | Intel AVX2 | 2 | 68 GB/s | 3.60 GHz | 40 | Yes | [15 empty] | No |  |  |  | View now | 2S |  |  | Yes |  |  | No | View now | [14 empty] | Yes
81060 | Intel Xeon Processor E5-2698 v3 (40M Cache, 2.30 GHz) | Intel Xeon Processor E5 v3 Family | Products formerly Haswell | Server | Announced | 22 nm | 16 | 2.30 | 40 MB SmartCache | 9.6 GT/s QPI | 135 | 0.65V–1.30V | No | View now | FCLGA2011-3 | 87.9°C |  |  | No | 2.0 | Yes | Yes | 64-bit |  | 46-bit | Yes | 52.5mm x 51mm | Yes | Yes | Yes | Yes | Yes | Yes | 2014 | E5-2698V3 | Yes | Yes |  |  |  | Yes | Yes |  | 32 | 768 GB | DDR4 1600/1866/2133 | 4 |  |  | 3.0 | x4 x8 x16 | [14 empty] | No |  |  | 2 | Intel AVX2 | 2 | 68 GB/s | 3.60 GHz | 40 | Yes | [15 empty] | No |  |  |  | View now | 2S |  |  | Yes |  |  | No | View now | [14 empty] | Yes
81061 | Intel Xeon Processor E5-2699 v3 (45M Cache, 2.30 GHz) | Intel Xeon Processor E5 v3 Family | Products formerly Haswell | Server | Announced | 22 nm | 18 | 2.30 | 45 MB SmartCache | 9.6 GT/s QPI | 145 | 0.65V–1.30V | No | View now | FCLGA2011-3 | 76.4°C |  |  | No | 2.0 | Yes | Yes | 64-bit |  | 46-bit | Yes | 52.5mm x 51mm | Yes | Yes | Yes | Yes | Yes | Yes | 2014 | E5-2699V3 | Yes | Yes |  |  |  | Yes | Yes |  | 36 | 768 GB | DDR4 1600/1866/2133 | 4 |  |  | 3.0 | x4, x8, x16 | [14 empty] | No |  |  | 2 | Intel AVX2 | 2 | 68 GB/s | 3.60 GHz | 40 | Yes | [15 empty] | No |  |  |  | View now | 2S |  |  | Yes |  |  | No | View now | [14 empty] | Yes
81071 | Intel Celeron Processor N2830 (1M Cache, up to 2.41 GHz) | Intel Celeron Processor N Series | Products formerly Bay Trail | Mobile | Launched | 22 nm | 2 | 2.16 | 1 MB |  | 7.5 | 0.40V – 1.14V | No | View now | FCBGA1170 |  |  |  | No | No | No | Yes | 64-bit |  |  |  | 25mm x 27mm | Yes | Yes | Yes |  |  | Yes | 2014 | N2830 | No |  | 100°C | 4.5 W |  |  | No |  | 2 | 8 GB | DDR3L 1333 | 2 |  |  | 2.0 | 1x4 | 5 | 3.0 and 2.0 | 2 | [14 empty] | 1 |  |  |  |  | 4 | No | 313 MHz |  | No | 2 | Intel HD Graphics for Intel Atom Processor Z3700 Series | 750 MHz |  |  |  |  | Yes | No |  |  |  | No | No | [6 empty] | Yes |  |  |  |  | 2.41 GHz | 750 MHz | [8 empty] | No | Yes |  | No
81072 | Intel Celeron Processor N2807 (1M Cache, up to 2.16 GHz) | Intel Celeron Processor N Series | Products formerly Bay Trail | Mobile | Launched | 22 nm | 2 | 1.58 | 1 MB |  | 4.3 |  | Yes | View now | FCBGA1170 |  |  |  | No | No | No | Yes | 64-bit |  |  |  | 25mm x 27mm | Yes | Yes | Yes |  |  | Yes | 2014 | N2807 | No |  | 105°C | 2.5 W |  |  | No | Embedded Broad Market Commercial Temp, PC/Client/Tablet | 2 | 4 GB | DDR3L 1333 | 1 |  |  | 2.0 | 1x4 | 5 | 3.0 and 2.0 | 2 | [14 empty] | 1 |  |  |  |  | 4 | No | 313 MHz |  | No | 2 | Intel HD Graphics for Intel Atom Processor Z3700 Series | 750 MHz |  |  |  |  | Yes | No |  |  |  | No | No | [6 empty] | Yes |  |  |  |  | 2.16 GHz | 750 MHz | [8 empty] | No | Yes
81073 | Intel Celeron Processor N2930 (2M Cache, up to 2.16 GHz) | Intel Celeron Processor N Series | Products formerly Bay Trail | Mobile | Launched | 22 nm | 4 | 1.83 | 2 MB |  | 7.5 |  | Yes | View now | FCBGA1170 |  |  |  | No | No | No | Yes | 64-bit |  |  |  | 25mm x 27mm | Yes | Yes | Yes |  |  | Yes | 2014 | N2930 | No |  | 100°C | 4.5 W |  |  | No | Embedded Broad Market Commercial Temp, PC/Client/Tablet | 4 | 8 GB | DDR3L 1333 | 2 |  |  | 2.0 | 1x4 | 5 | 3.0 and 2.0 | 2 | [14 empty] | 1 |  |  |  |  | 4 | No | 313 MHz |  | No | 2 | Intel HD Graphics for Intel Atom Processor Z3700 Series | 854 MHz |  |  |  |  | Yes | No |  |  |  | No | No | [6 empty] | Yes |  |  |  |  | 2.16 GHz | 854 MHz | [8 empty] | No | Yes
81074 | Intel Pentium Processor N3530 (2M Cache, up to 2.58 GHz) | Intel Pentium Processor N Series | Products formerly Bay Trail | Mobile | Launched | 22 nm | 4 | 2.16 | 2 MB |  | 7.5 | 0.40V – 1.14V | No | View now | FCBGA1170 |  |  |  | No | No | No | Yes | 64-bit |  |  |  | 25mm x 27mm | Yes | Yes | Yes |  |  | Yes | 2014 | N3530 | No |  | 100°C | 4.5 W |  |  | No |  | 4 | 8 GB | DDR3L 1333 | 2 |  |  | 2.0 | 1x4 | 5 | 3.0 and 2.0 | 2 | [14 empty] | 1 |  |  |  |  | 4 | No | 313 MHz |  | No | 2 | Intel HD Graphics for Intel Atom Processor Z3700 Series | 896 MHz |  |  |  |  | Yes | No |  |  |  | No | No |  |  | View now |  |  |  | Yes |  |  |  |  | 2.58 GHz | 896 MHz | [8 empty] | No | Yes
81194 | Intel Atom Processor Z3560 (2M Cache, up to 1.83 GHz) | Intel Atom Processor Z Series | Products formerly Moorefield | Mobile | Launched | 22 nm | 4 |  | 2 MB |  |  | AVID | No | View now |  |  |  |  | No |  |  | Yes | 64-bit |  | 32-bit |  | 14x14mm | Yes | Yes | Yes |  |  | Yes | 2014 | Z3560 | Yes | Yes | 90°C | [5 empty] | 4 | 4 GB | LPDDR3 1600 | 2 |  |  |  |  | 2 | 2.0/3.0 |  |  | 175 | 3 | [11 empty] | 1 | Intel SSE2, Intel SSE3, Intel SSSE3, Intel SSE4.1, Intel SSE4.2 |  | 12.8 GB/s |  |  |  | 457 MHz |  |  | 2 |  |  |  | MIPI-DSI | [15 empty] | Yes |  |  |  |  | 1.83 GHz | 533 MHz | Yes
81195 | Intel Atom Processor Z3580 (2M Cache, up to 2.33 GHz) | Intel Atom Processor Z Series | Products formerly Moorefield | Mobile | Launched | 22 nm | 4 |  | 2 MB |  |  | AVID | No | View now |  |  |  |  | No |  |  | Yes | 64-bit |  | 32-bit |  | 14x14mm | Yes | Yes | Yes |  |  | Yes | 2014 | Z3580 | Yes | Yes | 90°C | [5 empty] | 4 | 4 GB | LPDDR3 1600 | 2 |  |  |  |  | 2 | 2.0/3.0 |  |  | 175 | 3 | [11 empty] | 1 | Intel SSE2, Intel SSE3, Intel SSSE3, Intel SSE4.1, Intel SSE4.2 |  | 12.8 GB/s |  |  |  | 457 MHz |  |  | 2 |  |  |  | MIPI-DSI | [15 empty] | Yes |  |  |  |  | 2.33 GHz | 533 MHz | Yes
81207 | Intel Core i3-4370T Processor (4M Cache, 3.30 GHz) | 4th Generation Intel Core i3 Processors | Products formerly Haswell | Desktop | Discontinued | 22 nm | 2 | 3.30 | 4 MB | 5 GT/s DMI2 | 35 |  | No | View now | FCLGA1150 | 66.4°C |  |  | Yes | No | Yes | Yes | 64-bit |  |  | Yes | 37.5mm x 37.5mm | Yes | Yes | Yes |  | No | Yes | 2015 | i3-4370T | Yes | Yes |  |  |  | Yes | No |  | 4 | 32 GB | DDR3-1333/1600, DDR3L-1333/1600 @ 1.5V | 2 |  |  | Up to 3.0 | Up to 1x16, 2x8, 1x8+2x4 | [17 empty] | 1 | Intel SSE4.1, Intel SSE4.2, Intel AVX2 |  | 25.6 GB/s |  | 16 | No | 200 MHz |  | Yes | 3 | Intel HD Graphics 4600 | 1.15 GHz | 2 GB | eDP/DP/HDMI/DVI/VGA |  |  | Yes | Yes | 0x41E | [7 empty] | 1S Only |  |  | Yes |  | PCG 2013A | No | [5 empty] | 4096x2304@24Hz | 3840x2160@60Hz | 1920x1200@60Hz | 11.1/12 | 4.3 |  |  |  | 3840x2160@60Hz | No
81209 | Intel Core i3-4170T Processor (3M Cache, 3.20 GHz) | 4th Generation Intel Core i3 Processors | Products formerly Haswell | Desktop | Discontinued | 22 nm | 2 | 3.20 | 3 MB | 5 GT/s DMI2 | 35 |  | No | View now | FCLGA1150 | 66.4°C |  |  | Yes | No | Yes | Yes | 64-bit |  |  | Yes | 37.5mm x 37.5mm | Yes | Yes | Yes |  | No | Yes | 2015 | i3-4170T | Yes | Yes |  |  |  | Yes | No |  | 4 | 32 GB | DDR3-1333/1600, DDR3L-1333/1600 @ 1.5V | 2 |  |  | Up to 3.0 | Up to 1x16, 2x8, 1x8+2x4 | [17 empty] | 1 | Intel SSE4.1, Intel SSE4.2, Intel AVX2 |  | 25.6 GB/s |  | 16 | No | 200 MHz |  | Yes | 3 | Intel HD Graphics 4400 | 1.15 GHz | 2 GB | eDP/DP/HDMI/DVI/VGA |  |  | Yes | Yes | 0x41E | [7 empty] | 1S Only |  |  | Yes |  | PCG 2013A | No | [5 empty] | 4096x2304@24Hz | 3840x2160@60Hz | 1920x1200@60Hz | 11.1/12 | 4.3 |  |  |  | 3840x2160@60Hz | No
81270 | Intel Atom Processor C2508 (2M Cache, 1.25 GHz) | Intel Atom Processor C Series | Products formerly Rangeley | Embedded | Launched | 22 nm | 4 | 1.25 | 2 MB |  | 9.5 |  | Yes |  | FCBGA1283 |  |  |  | No | No | No | Yes |  |  | 36-bit | Yes | 34 mm x 28 mm | Yes |  |  |  |  | Yes | 2014 | C2508 | Yes |  | 100C |  |  | Yes |  | Communications | 4 | 32 GB | DDR3 1333 | 2 |  |  | 2 |  | 4 | 2 | 2 | 4x1 or 4x2.5 GbE |  | 2 Interfaces |  |  |  | Yes | [12 empty] | 8 | [28 empty] | View now | [17 empty] | -40°C to 85°C
81328 | Intel Atom Processor C2308 (1M Cache, 1.25 GHz) | Intel Atom Processor C Series | Products formerly Rangeley | Embedded | Launched | 22 nm | 2 | 1.25 | 1 MB |  | 6 |  | Yes |  | FCBGA1283 |  |  |  | No | No | No | Yes |  |  | 36-bit | Yes | 34 mm x 28 mm | Yes |  |  |  |  | Yes | 2014 | C2308 | Yes |  | 100C |  |  | Yes |  | Communications | 2 | 16 GB | DDR 1333 | 1 |  |  | 2 |  | 4 | 2 | 1 | 4x1 or 4x2.5 GbE |  | 2 Interfaces |  |  |  | Yes | [12 empty] | 4 | [28 empty] | View now | [17 empty] | -40°C to 85°C
81704 | Intel Xeon Processor E5-2628L v3 (25M Cache, 2.00 GHz) | Intel Xeon Processor E5 v3 Family | Products formerly Haswell | Embedded | Launched | 22 nm | 10 | 2.00 | 25 MB SmartCache | 8 GT/s QPI | 75 | 0.65V–1.30V | Yes | View now | FCLGA2011-3 | 87.025°C |  |  | No | 2.0 | Yes | Yes | 64-bit |  | 46-bit | Yes | 52.5mm x 45mm | Yes | Yes | Yes | Yes | Yes | Yes | 2014 | E5-2628LV3 | Yes | Yes |  |  |  | Yes | Yes | Communications Commercial Temp | 20 | 768 GB | DDR4 1600/1866 | 4 |  |  | 3.0 | x4, x8, x16 | [14 empty] | No |  |  | 2 | Intel AVX2 | 2 | 59 GB/s | 2.50 GHz | 40 | Yes | [15 empty] | No |  |  |  | View now | 2S |  |  | Yes |  |  | No | View now | [14 empty] | Yes
81705 | Intel Xeon Processor E5-2650 v3 (25M Cache, 2.30 GHz) | Intel Xeon Processor E5 v3 Family | Products formerly Haswell | Server | Launched | 22 nm | 10 | 2.30 | 25 MB SmartCache | 9.6 GT/s QPI | 105 | 0.65V–1.30V | No | View now | FCLGA2011-3 | 78.9°C |  |  | No | 2.0 | Yes | Yes | 64-bit |  | 46-bit | Yes | 52.5mm x 45mm | Yes | Yes | Yes | Yes | Yes | Yes | 2014 | E5-2650V3 | Yes | Yes |  |  |  | Yes | Yes |  | 20 | 768 GB | DDR4 1600/1866/2133 | 4 |  |  | 3.0 | x4, x8, x16 | [14 empty] | No |  |  | 2 | Intel AVX2 | 2 | 68 GB/s | 3.00 GHz | 40 | Yes | [15 empty] | No |  |  |  | View now | 2S |  |  | Yes |  |  | No | View now | [14 empty] | Yes
81706 | Intel Xeon Processor E5-2660 v3 (25M Cache, 2.60 GHz) | Intel Xeon Processor E5 v3 Family | Products formerly Haswell | Server | Launched | 22 nm | 10 | 2.60 | 25 MB SmartCache | 9.6 GT/s QPI | 105 | 0.65V–1.30V | No | View now | FCLGA2011-3 | 79°C |  |  | No | 2.0 | Yes | Yes | 64-bit |  | 46-bit | Yes | 52.5mm x 45mm | Yes | Yes | Yes | Yes | Yes | Yes | 2014 | E5-2660V3 | Yes | Yes |  |  |  | Yes | Yes |  | 20 | 768 GB | DDR4 1600/1866/2133 | 4 |  |  | 3.0 | x4, x8, x16 | [14 empty] | No |  |  | 2 | Intel AVX2 | 2 | 68 GB/s | 3.30 GHz | 40 | Yes | [15 empty] | No |  |  |  | View now | 2S |  |  | Yes |  |  | No | View now | [14 empty] | Yes
81709 | Intel Xeon Processor E5-2670 v3 (30M Cache, 2.30 GHz) | Intel Xeon Processor E5 v3 Family | Products formerly Haswell | Server | Launched | 22 nm | 12 | 2.30 | 30 MB SmartCache | 9.6 GT/s QPI | 120 | 0.65V–1.30V | No | View now | FCLGA2011-3 | 84.5°C |  |  | No | 2.0 | Yes | Yes | 64-bit |  | 46-bit | Yes | 52.5mm x 45mm | Yes | Yes | Yes | Yes | Yes | Yes | 2014 | E5-2670V3 | Yes | Yes |  |  |  | Yes | Yes |  | 24 | 768 GB | DDR4 1600/1866/2133 | 4 |  |  | 3.0 | x4, x8, x16 | [14 empty] | No |  |  | 2 | Intel AVX2 | 2 | 68 GB/s | 3.10 GHz | 40 | Yes | [15 empty] | No |  |  |  | View now | 2S |  |  | Yes |  |  | No | View now | [14 empty] | Yes
81712 | Intel Xeon Processor E5-2685 v3 (30M Cache, 2.60 GHz) | Intel Xeon Processor E5 v3 Family | Products formerly Haswell | Server | Launched | 22 nm | 12 | 2.60 | 30 MB SmartCache | 9.6 GT/s QPI | 120 | 0.65V–1.30V | No | View now | FCLGA2011-3 | 84.5°C |  |  | No | 2.0 | No | No | 64-bit |  | 46-bit | Yes | 52.5mm x 45mm | Yes | Yes | Yes | Yes | No | Yes | 2014 | E5-2685V3 | Yes | Yes |  |  |  | No | No |  | 12 | 768 GB | DDR4 1600/1866/2133 | 4 |  |  | 3.0 | x4, x8, x16 | [14 empty] | No |  |  | 2 | Intel AVX2 | 2 | 68 GB/s | 3.30 GHz | 40 | Yes | [15 empty] | No |  |  |  |  | 2S |  |  | Yes |  |  | No | [15 empty] | Yes
81713 | Intel Xeon Processor E5-2690 v3 (30M Cache, 2.60 GHz) | Intel Xeon Processor E5 v3 Family | Products formerly Haswell | Server | Launched | 22 nm | 12 | 2.60 | 30 MB SmartCache | 9.6 GT/s QPI | 135 | 0.65V–1.30V | No | View now | FCLGA2011-3 | 89.9°C |  |  | No | 2.0 | Yes | Yes | 64-bit |  | 46-bit | Yes | 52.5mm x 45mm | Yes | Yes | Yes | Yes | Yes | Yes | 2014 | E5-2690V3 | Yes | Yes |  |  |  | Yes | Yes |  | 24 | 768 GB | DDR4 1600/1866/2133 | 4 |  |  | 3.0 | x4, x8, x16 | [14 empty] | No |  |  | 2 | Intel AVX2 | 2 | 68 GB/s | 3.50 GHz | 40 | Yes | [15 empty] | No |  |  |  | View now | 2S |  |  | Yes |  |  | No | View now | [14 empty] | Yes
81897 | Intel Xeon Processor E5-2609 v3 (15M Cache, 1.90 GHz) | Intel Xeon Processor E5 v3 Family | Products formerly Haswell | Server | Discontinued | 22 nm | 6 | 1.90 | 15 MB SmartCache | 6.4 GT/s QPI | 85 | 0.65V–1.30V | Yes | View now | FCLGA2011-3 | 70.9°C |  |  | No | No | No | Yes | 64-bit |  | 46-bit | Yes | 52.5mm x 45mm | Yes | Yes | Yes | Yes | Yes | Yes | 2014 | E5-2609V3 | Yes | Yes |  |  |  | Yes | Yes | Server/Enterprise | 6 | 768 GB | DDR4 1600 | 4 |  |  | 3.0 | x4, x8, x16 | [14 empty] | No |  |  | 2 | Intel AVX2 | 2 | 51 GB/s |  | 40 | Yes | [15 empty] | No |  |  |  | View now | 2S |  |  | Yes |  |  | No | View now | [14 empty] | Yes
81900 | Intel Xeon Processor E5-2643 v3 (20M Cache, 3.40 GHz) | Intel Xeon Processor E5 v3 Family | Products formerly Haswell | Server | Launched | 22 nm | 6 | 3.40 | 20 MB SmartCache | 9.6 GT/s QPI | 135 | 0.65V–1.30V | No | View now | FCLGA2011-3 | 77.3°C |  |  | No | 2.0 | Yes | Yes | 64-bit |  | 46-bit | Yes | 52.5mm x 45mm | Yes | Yes | Yes | Yes | Yes | Yes | 2014 | E5-2643V3 | Yes | Yes |  |  |  | Yes | Yes |  | 12 | 768 GB | DDR4 1600/1866/2133 | 4 |  |  | 3.0 | x4, x8, x16 | [14 empty] | No |  |  | 2 | Intel AVX2 | 2 | 68 GB/s | 3.70 GHz | 40 | Yes | [15 empty] | No |  |  |  | View now | 2S |  |  | Yes |  |  | No | View now | [14 empty] | Yes
81901 | Intel Xeon Processor E5-2648L v3 (30M Cache, 1.80 GHz) | Intel Xeon Processor E5 v3 Family | Products formerly Haswell | Embedded | Launched | 22 nm | 12 | 1.80 | 30 MB SmartCache | 9.6 GT/s QPI | 75 | 0.65V–1.30V | Yes | View now | FCLGA2011-3 | 87.025°C |  |  | No | 2.0 | Yes | Yes | 64-bit |  | 46-bit | Yes | 52.5mm x 45mm | Yes | Yes | Yes | Yes | Yes | Yes | 2014 | E5-2648LV3 | Yes | Yes |  |  |  | Yes | Yes | Communications Commercial Temp | 24 | 768 GB | DDR4 1600/1866/2133 | 4 |  |  | 3.0 | x4, x8, x16 | [14 empty] | No |  |  | 2 | Intel AVX2 | 2 | 68 GB/s | 2.50 GHz | 40 | Yes | [15 empty] | No |  |  |  | View now | 2S |  |  | Yes |  |  | No | View now | [14 empty] | Yes
81903 | Intel Xeon Processor E5-2650L v3 (30M Cache, 1.80 GHz) | Intel Xeon Processor E5 v3 Family | Products formerly Haswell | Server | Launched | 22 nm | 12 | 1.80 | 30 MB SmartCache | 9.6 GT/s QPI | 65 | 0.65V–1.30V | No | View now | FCLGA2011-3 | 63.6°C |  |  | No | 2.0 | Yes | Yes | 64-bit |  | 46-bit | Yes | 52.5mm x 45mm | Yes | Yes | Yes | Yes | Yes | Yes | 2014 | E5-2650LV3 | Yes | Yes |  |  |  | Yes | Yes |  | 24 | 768 GB | DDR4 1600/1866/2133 | 4 |  |  | 3.0 | x4, x8, x16 | [14 empty] | No |  |  | 2 | Intel AVX2 | 2 | 68 GB/s | 2.50 GHz | 40 | Yes | [15 empty] | No |  |  |  | View now | 2S |  |  | Yes |  |  | No | View now | [14 empty] | Yes
81905 | Intel Xeon Processor E5-2658 v3 (30M Cache, 2.20 GHz) | Intel Xeon Processor E5 v3 Family | Products formerly Haswell | Embedded | Launched | 22 nm | 12 | 2.20 | 30 MB SmartCache | 9.6 GT/s QPI | 105 | 0.65V–1.30V | Yes | View now | FCLGA2011-3 | 86.95 |  |  | No | 2.0 | Yes | Yes | 64-bit |  | 46-bit | Yes | 52.5mm x 45mm | Yes | Yes | Yes | Yes | Yes | Yes | 2014 | E5-2658V3 | Yes | Yes |  |  |  | Yes | Yes | Communications Commercial Temp | 24 | 768 GB | DDR4 1600/1866/2133 | 4 |  |  | 3.0 | x4, x8, x16 | [14 empty] | No |  |  | 2 | Intel AVX2 | 2 | 68 GB/s | 2.90 GHz | 40 | Yes | [15 empty] | No |  |  |  | View now | 2S |  |  | Yes |  |  | No | View now | [14 empty] | Yes
81908 | Intel Xeon Processor E5-2680 v3 (30M Cache, 2.50 GHz) | Intel Xeon Processor E5 v3 Family | Products formerly Haswell | Server | Launched | 22 nm | 12 | 2.50 | 30 MB SmartCache | 9.6 GT/s QPI | 120 | 0.65V–1.30V | Yes | View now | FCLGA2011-3 | 84.5°C |  |  | No | 2.0 | Yes | Yes | 64-bit |  | 46-bit | Yes | 52.5mm x 45mm | Yes | Yes | Yes | Yes | Yes | Yes | 2014 | E5-2680V3 | Yes | Yes |  |  |  | Yes | Yes | Server/Enterprise | 24 | 768 GB | DDR4 1600/1866/2133 | 4 |  |  | 3.0 | x4, x8, x16 | [14 empty] | No |  |  | 2 | Intel AVX2 | 2 | 68 GB/s | 3.30 GHz | 40 | Yes | [15 empty] | No |  |  |  | View now | 2S |  |  | Yes |  |  | No | View now | [14 empty] | Yes
81909 | Intel Xeon Processor E5-2687W v3 (25M Cache, 3.10 GHz) | Intel Xeon Processor E5 v3 Family | Products formerly Haswell | Server | Launched | 22 nm | 10 | 3.10 | 25 MB SmartCache | 9.6 GT/s QPI | 160 | 0.65V–1.30V | No | View now | FCLGA2011-3 | 74.7°C |  |  | No | 2.0 | Yes | Yes | 64-bit |  | 46-bit | Yes | 52.5mm x 45mm | Yes | Yes | Yes | Yes | Yes | Yes | 2014 | E5-2687WV3 | Yes | Yes |  |  |  | Yes | Yes |  | 20 | 768 GB | DDR4 1600/1866/2133 | 4 |  |  | 3.0 | x4, x8, x16 | [14 empty] | No |  |  | 2 | Intel AVX2 | 2 | 68 GB/s | 3.50 GHz | 40 | Yes | [15 empty] | No |  |  |  | View now | 2S |  |  | Yes |  |  | No | View now | [14 empty] | Yes
82102 | Intel Celeron Processor N2808 (1M Cache, up to 2.25 GHz) | Intel Celeron Processor N Series | Products formerly Bay Trail | Mobile | Launched | 22 nm | 2 | 1.58 | 1 MB L2 |  | 4.5 |  | No | View now | FCBGA1170 |  |  |  | No | No | No | Yes | 64-bit |  |  | No | 25mm x 27mm | Yes | Yes | Yes |  |  | Yes | 2014 | N2808 | No |  | 100°C | 3 W |  |  | No |  | 2 | 4 GB | DDR3L 1333 | 1 |  |  | 2.0 | 1x4 | 5 | 3.0 and 2.0 | 2 | [14 empty] | 1 |  |  | 10.66 GB/s |  | 4 | No | 311 MHz |  | No | 2 | Intel HD Graphics for Intel Atom Processor Z3700 Series | 792 MHz |  |  |  |  | Yes | No |  |  |  |  | No | [6 empty] | Yes |  |  |  |  | 2.25 GHz | 792 MHz | [9 empty] | Yes
82103 | Intel Celeron Processor N2840 (1M Cache, up to 2.58 GHz) | Intel Celeron Processor N Series | Products formerly Bay Trail | Mobile | Launched | 22 nm | 2 | 2.16 | 1 MB L2 |  | 7.5 |  | No | View now | FCBGA1170 |  |  |  | No | No | No | Yes | 64-bit |  |  | No | 25mm x 27mm | Yes | Yes | Yes |  |  | Yes | 2014 | N2840 | No |  | 100°C | 4.5 W |  |  | No |  | 2 | 8 GB | DDR3L 1333 | 2 |  |  | 2.0 | 1x4 | 5 | 3.0 and 2.0 | 2 | [14 empty] | 1 |  |  | 21.32 GB/s |  | 4 | No | 311 MHz |  | No | 2 | Intel HD Graphics for Intel Atom Processor Z3700 Series | 792 MHz |  |  |  |  | Yes | No |  |  |  |  | No | [6 empty] | Yes |  |  |  |  | 2.58 GHz | 792 MHz | [9 empty] | Yes
82104 | Intel Celeron Processor N2940 (2M Cache, up to 2.25 GHz) | Intel Celeron Processor N Series | Products formerly Bay Trail | Mobile | Launched | 22 nm | 4 | 1.83 | 2 MB L2 |  | 7.5 |  | No | View now | FCBGA1170 |  |  |  | No | No | No | Yes | 64-bit |  |  | No | 25mm x 27mm | Yes | Yes | Yes |  |  | Yes | 2014 | N2940 | No |  | 100°C | 4.5 W |  |  | No |  | 4 | 8 GB | DDR3L 1333 | 2 |  |  | 2.0 | 1x4 | 5 | 3.0 and 2.0 | 2 | [14 empty] | 1 |  |  | 21.32 GB/s |  | 4 | No | 313 MHz |  | No | 2 | Intel HD Graphics for Intel Atom Processor Z3700 Series | 854 MHz |  |  |  |  | Yes | No |  |  |  |  | No | [6 empty] | Yes |  |  |  |  | 2.25 GHz | 854 MHz | [9 empty] | Yes
82105 | Intel Pentium Processor N3540 (2M Cache, up to 2.66 GHz) | Intel Pentium Processor N Series | Products formerly Bay Trail | Mobile | Launched | 22 nm | 4 | 2.16 | 2 MB L2 |  | 7.5 |  | No | View now | FCBGA1170 |  |  |  | No | No | No | Yes | 64-bit |  |  | No | 25mm x 27mm | Yes | Yes | Yes |  |  | Yes | 2014 | N3540 | No |  | 100°C | 4.5 W |  |  | No |  | 4 | 8 GB | DDR3L 1333 | 2 |  |  | 2.0 | 1x4 | 5 | 3.0 and 2.0 | 2 | [14 empty] | 1 |  |  | 21.32 GB/s |  | 4 | No | 313 MHz |  | No | 2 | Intel HD Graphics for Intel Atom Processor Z3700 Series | 896 MHz |  |  |  |  | Yes | No |  |  |  |  | No |  |  | View now |  |  |  | Yes |  |  |  |  | 2.66 GHz | 896 MHz | [5 empty] | 11.2 |  |  |  | Yes
82115 | Intel Atom Processor Z3736F (2M Cache, up to 2.16 GHz) | Intel Atom Processor Z Series | Products formerly Bay Trail | Mobile | Launched | 22 nm | 4 | 1.33 | 2 MB L2 |  |  |  | No | View now | UTFCBGA592 |  |  |  | No |  |  | Yes | 64-bit |  |  |  | 17mm x 17mm | Yes | [5 empty] | 2014 | Z3736F |  |  |  | 2.2 W |  |  |  |  | 4 | 2 GB | DDR3L-RS 1333 | 1 | [24 empty] | 10.6 GB/s |  |  |  | 313 MHz |  |  |  | Intel HD Graphics for Intel Atom Processor Z3700 Series | [23 empty] | 2.16 GHz | 646 MHz
82116 | Intel Atom Processor Z3736G (2M Cache, up to 2.16 GHz) | Intel Atom Processor Z Series | Products formerly Bay Trail | Mobile | Launched | 22 nm | 4 | 1.33 | 2 MB L2 |  |  |  | No | View now | UTFCBGA592 |  |  |  | No |  |  | Yes | 64-bit |  |  |  | 17mm x 17mm | Yes | [5 empty] | 2014 | Z3736G |  |  |  | 2.2 W |  |  |  |  | 4 | 1 GB | DDR3L-RS 1333 | 1 | [24 empty] | 5.3 GB/s |  |  |  | 313 MHz |  |  |  | Intel HD Graphics for Intel Atom Processor Z3700 Series | [23 empty] | 2.16 GHz | 646 MHz
82723 | Intel Pentium Processor G3258 (3M Cache, 3.20 GHz) | Intel Pentium Processor G Series | Products formerly Haswell | Desktop | Discontinued | 22 nm | 2 | 3.20 | 3 MB | 5 GT/s DMI2 | 53 |  | No | View now | FCLGA1150 | 72°C |  |  | Yes | No | No | Yes | 64-bit |  |  | Yes | 37.5mm x 37.5mm | Yes | Yes | Yes |  | No | Yes | 2014 | G3258 | No | Yes |  |  |  | Yes | No |  | 2 | 32 GB | DDR3-1333, DDR3L-1333 @ 1.5V | 2 |  |  | Up to 3.0 | Up to 1x16, 2x8, 1x8+2x4 | [16 empty] | No | 1 | Intel SSE4.1, Intel SSE4.2 |  | 21.3 GB/s |  | 16 | No | 350 MHz |  | No | 3 | Intel HD Graphics for 4th Generation Intel Processors | 1.10 GHz | 1.7 GB | eDP/DP/HDMI/DVI/VGA |  |  | Yes | [9 empty] | 1S Only |  |  |  |  | PCG 2013C | No | [5 empty] | 1920x1080@60Hz | 2560x1600@60Hz | 1920x1200@60Hz | 11.1/12 | 4.3 |  |  |  | 2560x1600@60Hz | No
82761 | Intel Xeon Processor E5-1603 v3 (10M Cache, 2.80 GHz) | Intel Xeon Processor E5 v3 Family | Products formerly Haswell | Server | Launched | 22 nm | 4 | 2.80 | 10 MB SmartCache | 0 GT/s QPI | 140 | 0.65–1.30V | No | View now | FCLGA2011-3 | 67.1°C |  |  | No | No | No | Yes | 64-bit |  | 46-bit | Yes | 52.5mm x 45.0 mm | Yes | Yes | Yes | Yes | Yes | Yes | 2014 | E5-1603V3 | Yes | Yes |  |  |  | Yes | Yes |  | 4 | 768 GB | DDR4 1333/1600/1866 | 4 |  |  | 3.0 | x4, x8, x16 | [14 empty] | No |  |  | 1 | Intel AVX2 | 0 | 59 GB/s |  | 40 | Yes | [15 empty] | Yes |  |  |  |  | 1S Only |  |  | Yes |  |  | No | [15 empty] | Yes
82762 | Intel Xeon Processor E5-1607 v3 (10M Cache, 3.10 GHz) | Intel Xeon Processor E5 v3 Family | Products formerly Haswell | Server | Launched | 22 nm | 4 | 3.10 | 10 MB SmartCache | 0 GT/s QPI | 140 | 0.65–1.30V | No | View now | FCLGA2011-3 | 66°C |  |  | No | No | No | Yes | 64-bit |  | 46-bit | Yes | 52.5mm x 45.0 mm | Yes | Yes | Yes | Yes | Yes | Yes | 2014 | E5-1607V3 | Yes | Yes |  |  |  | Yes | Yes |  | 4 | 768 GB | DDR4 1333/1600/1866 | 4 |  |  | 3.0 | x4, x8, x16 | [14 empty] | No |  |  | 1 | Intel AVX2 | 0 | 59 GB/s |  | 40 | Yes | [15 empty] | Yes |  |  |  |  | 1S Only |  |  | Yes |  |  | No | [15 empty] | Yes
82763 | Intel Xeon Processor E5-1620 v3 (10M Cache, 3.50 GHz) | Intel Xeon Processor E5 v3 Family | Products formerly Haswell | Server | Launched | 22 nm | 4 | 3.50 | 10 MB SmartCache | 0 GT/s QPI | 140 | 0.65–1.30V | No | View now | FCLGA2011-3 | 66.2°C |  |  | No | 2.0 | Yes | Yes | 64-bit |  | 46-bit | Yes | 52.5mm x 45.0 mm | Yes | Yes | Yes | Yes | Yes | Yes | 2014 | E5-1620V3 | Yes | Yes |  |  |  | Yes | Yes |  | 8 | 768 GB | DDR4 1333/1600/1866/2133 | 4 |  |  | 3.0 | x4, x8, x16 | [14 empty] | No |  |  | 1 | Intel AVX2 | 0 | 68 GB/s | 3.60 GHz | 40 | Yes | [15 empty] | Yes |  |  |  | View now | 1S Only |  |  | Yes |  |  | No | [15 empty] | Yes
82764 | Intel Xeon Processor E5-1630 v3 (10M Cache, 3.70 GHz) | Intel Xeon Processor E5 v3 Family | Products formerly Haswell | Server | Launched | 22 nm | 4 | 3.70 | 10 MB SmartCache | 0 GT/s QPI | 140 | 0.65–1.30V | No | View now | FCLGA2011-3 | 66.2°C |  |  | No | 2.0 | Yes | Yes | 64-bit |  | 46-bit | Yes | 52.5mm x 45.0 mm | Yes | Yes | Yes | Yes | Yes | Yes | 2014 | E5-1630V3 | Yes | Yes |  |  |  | Yes | Yes |  | 8 | 768 GB | DDR4 1333/1600/1866/2133 | 4 |  |  | 3.0 | x4, x8, x16 | [14 empty] | No |  |  | 1 | Intel AVX2 | 0 | 68 GB/s | 3.80 GHz | 40 | Yes | [15 empty] | Yes |  |  |  | View now | 1S Only |  |  | Yes |  |  | No | [15 empty] | Yes
82765 | Intel Xeon Processor E5-1650 v3 (15M Cache, 3.50 GHz) | Intel Xeon Processor E5 v3 Family | Products formerly Haswell | Server | Launched | 22 nm | 6 | 3.50 | 15 MB SmartCache | 0 GT/s QPI | 140 | 0.65–1.30V | No | View now | FCLGA2011-3 | 66.7°C |  |  | No | 2.0 | Yes | Yes | 64-bit |  | 46-bit | Yes | 52.5mm x 45.0 mm | Yes | Yes | Yes | Yes | Yes | Yes | 2014 | E5-1650V3 | Yes | Yes |  |  |  | Yes | Yes |  | 12 | 768 GB | DDR4 1333/1600/1866/2133 | 4 |  |  | 3.0 | x4, x8, x16 | [14 empty] | No |  |  | 1 | Intel AVX2 | 0 | 68 GB/s | 3.80 GHz | 40 | Yes | [15 empty] | Yes |  |  |  | View now | 1S Only |  |  | Yes |  |  | No | [15 empty] | Yes
82766 | Intel Xeon Processor E5-1660 v3 (20M Cache, 3.00 GHz) | Intel Xeon Processor E5 v3 Family | Products formerly Haswell | Server | Launched | 22 nm | 8 | 3.00 | 20 MB SmartCache | 0 GT/s QPI | 140 | 0.65–1.30V | No | View now | FCLGA2011-3 | 65.9°C |  |  | No | 2.0 | Yes | Yes | 64-bit |  | 46-bit | Yes | 52.5mm x 45.0 mm | Yes | Yes | Yes | Yes | Yes | Yes | 2014 | E5-1660V3 | Yes | Yes |  |  |  | Yes | Yes |  | 16 | 768 GB | DDR4 1333/1600/1866/2133 | 4 |  |  | 3.0 | x4, x8, x16 | [14 empty] | No |  |  | 1 | Intel AVX2 | 0 | 68 GB/s | 3.50 GHz | 40 | Yes | [15 empty] | Yes |  |  |  | View now | 1S Only |  |  | Yes |  |  | No | [15 empty] | Yes
82767 | Intel Xeon Processor E5-1680 v3 (20M Cache, 3.20 GHz) | Intel Xeon Processor E5 v3 Family | Products formerly Haswell | Server | Launched | 22 nm | 8 | 3.20 | 20 MB SmartCache | 0 GT/s QPI | 140 | 0.65–1.30V | No | View now | FCLGA2011-3 | 66.26°C |  |  | No | 2.0 | Yes | Yes | 64-bit |  | 46-bit | Yes | 52.5mm x 45.0 mm | Yes | Yes | Yes | Yes | Yes | Yes | 2014 | E5-1680V3 | Yes | Yes |  |  |  | Yes | Yes |  | 16 | 768 GB | DDR4 1333/1600/1866/2133 | 4 |  |  | 3.0 | x4, x8, x16 | [14 empty] | No |  |  | 1 | Intel AVX2 | 0 | 68 GB/s | 3.80 GHz | 40 | Yes | [15 empty] | Yes |  |  |  | View now | 1S Only |  |  | Yes |  |  | No | [15 empty] | Yes
82930 | Intel Core i7-5960X Processor Extreme Edition (20M Cache, up to 3.50 GHz) | Intel Core X-series Processors | Products formerly Haswell E | Desktop | Discontinued | 22 nm | 8 | 3.00 | 20 MB SmartCache | 0 GT/s | 140 |  | No | View now | FCLGA2011-3 | 66.8 |  |  | No | 2.0 | Yes | Yes | 64-bit |  |  | No | 52.5mm x 45.0mm | Yes | Yes | Yes | No | No | Yes | 2014 | i7-5960X | Yes | Yes |  |  |  | Yes | Yes |  | 16 | 64 GB | DDR4 1600/1866/2133 | 4 |  |  | 3.0 | [18 empty] | 1 | Intel SSE4.2, Intel AVX2 |  | 68 GB/s | 3.50 GHz | 40 | No | [15 empty] | Yes |  | Please note: The boxed product does not include a fan or heat sink |  |  | 1S Only |  | Yes
82931 | Intel Core i7-5930K Processor (15M Cache, up to 3.70 GHz) | Intel Core X-series Processors | Products formerly Haswell E | Desktop | Discontinued | 22 nm | 6 | 3.50 | 15 MB SmartCache | 0 GT/s | 140 |  | No | View now | FCLGA2011-3 | 66.8 |  |  | No | 2.0 | Yes | Yes | 64-bit |  |  | No | 52.5mm x 45.0mm | Yes | Yes | Yes | No | No | Yes | 2014 | i7-5930K | Yes | Yes |  |  |  | Yes | Yes |  | 12 | 64 GB | DDR4 1600/1866/2133 | 4 |  |  | 3.0 | [18 empty] | 1 | Intel SSE4.2, Intel AVX2 |  | 68 GB/s | 3.70 GHz | 40 | No | [15 empty] | Yes |  | Please note: The boxed product does not include a fan or heat sink |  |  | 1S Only |  | Yes
82932 | Intel Core i7-5820K Processor (15M Cache, up to 3.60 GHz) | Intel Core X-series Processors | Products formerly Haswell E | Desktop | Discontinued | 22 nm | 6 | 3.30 | 15 MB SmartCache | 0 GT/s | 140 |  | No | View now | FCLGA2011-3 | 66.8 |  |  | No | 2.0 | Yes | Yes | 64-bit |  |  | No | 52.5mm x 45.0mm | Yes | Yes | Yes | No | No | Yes | 2014 | i7-5820K | Yes | Yes |  |  |  | Yes | Yes |  | 12 | 64 GB | DDR4 1600/1866/2133 | 4 |  |  | 3.0 | [18 empty] | 1 | Intel SSE4.2, Intel AVX2 |  | 68 GB/s | 3.60 GHz | 28 | No | [15 empty] | Yes |  | Please note: The boxed product does not include a fan or heat sink |  |  | 1S Only |  | Yes
83349 | Intel Xeon Processor E5-2603 v3 (15M Cache, 1.60 GHz) | Intel Xeon Processor E5 v3 Family | Products formerly Haswell | Server | Launched | 22 nm | 6 | 1.60 | 15 MB SmartCache | 6.4 GT/s QPI | 85 | 0.65V–1.30V | No | View now | FCLGA2011-3 | 72.8°C |  |  | No | No | No | Yes | 64-bit |  | 46-bit | Yes | 52.5mm x 45mm | Yes | Yes | Yes | Yes | Yes | Yes | 2014 | E5-2603V3 | Yes | Yes |  |  |  | Yes | Yes |  | 6 | 768 GB | DDR4 1600 | 4 |  |  | 3.0 | x4, x8, x16 | [14 empty] | No |  |  | 2 | Intel AVX2 | 2 | 51 GB/s |  | 40 | Yes | [15 empty] | No |  |  |  | View now | 2S |  |  | Yes |  |  | No | View now | [14 empty] | Yes
83350 | Intel Xeon Processor E5-2608L v3 (15M Cache, 2.00 GHz) | Intel Xeon Processor E5 v3 Family | Products formerly Haswell | Embedded | Launched | 22 nm | 6 | 2.00 | 15 MB SmartCache | 6.4 GT/s QPI | 52 | 0.65V–1.30V | Yes | View now | FCLGA2011-3 | 88.84°C |  |  | No | No | Yes | Yes | 64-bit |  | 46-bit | Yes | 52.5mm x 45mm | Yes | Yes | Yes | Yes | Yes | Yes | 2014 | E5-2608LV3 | Yes | Yes |  |  |  | Yes | Yes | Communications Commercial Temp | 12 | 768 GB | DDR4 1600/1866 | 4 |  |  | 3.0 | x4, x8, x16 | [14 empty] | No |  |  | 2 | Intel AVX2 | 2 | 59 GB/s |  | 40 | Yes | [15 empty] | No |  |  |  | View now | 2S |  |  | Yes |  |  | No | View now | [14 empty] | Yes
83351 | Intel Xeon Processor E5-2618L v3 (20M Cache, 2.30 GHz) | Intel Xeon Processor E5 v3 Family | Products formerly Haswell | Embedded | Launched | 22 nm | 8 | 2.30 | 20 MB SmartCache | 8 GT/s QPI | 75 | 0.65V–1.30V | Yes | View now | FCLGA2011-3 | 87.025°C |  |  | No | 2.0 | Yes | Yes | 64-bit |  | 46-bit | Yes | 52.5mm x 45mm | Yes | Yes | Yes | Yes | Yes | Yes | 2014 | E5-2618LV3 | Yes | Yes |  |  |  | Yes | Yes | Communications Commercial Temp | 16 | 768 GB | DDR4 1600/1866 | 4 |  |  | 3.0 | x4, x8, x16 | [14 empty] | No |  |  | 2 | Intel AVX2 | 2 | 59 GB/s | 3.40 GHz | 40 | Yes | [15 empty] | No |  |  |  | View now | 2S |  |  | Yes |  |  | No | View now | [14 empty] | Yes
83352 | Intel Xeon Processor E5-2620 v3 (15M Cache, 2.40 GHz) | Intel Xeon Processor E5 v3 Family | Products formerly Haswell | Server | Launched | 22 nm | 6 | 2.40 | 15 MB SmartCache | 8 GT/s QPI | 85 | 0.65V–1.30V | Yes | View now | FCLGA2011-3 | 72.6°C |  |  | No | 2.0 | Yes | Yes | 64-bit |  | 46-bit | Yes | 52.5mm x 45mm | Yes | Yes | Yes | Yes | Yes | Yes | 2014 | E5-2620V3 | Yes | Yes |  |  |  | Yes | Yes | Server/Enterprise | 12 | 768 GB | DDR4 1600/1866 | 4 |  |  | 3.0 | x4, x8, x16 | [14 empty] | No |  |  | 2 | Intel AVX2 | 2 | 59 GB/s | 3.20 GHz | 40 | Yes | [15 empty] | No |  |  |  | View now | 2S |  |  | Yes |  |  | No | View now | [14 empty] | Yes
83354 | Intel Xeon Processor E5-2623 v3 (10M Cache, 3.00 GHz) | Intel Xeon Processor E5 v3 Family | Products formerly Haswell | Server | Launched | 22 nm | 4 | 3.00 | 10 MB SmartCache | 8 GT/s QPI | 105 | 0.65V–1.30V | No | View now | FCLGA2011-3 | 80.2°C |  |  | No | 2.0 | Yes | Yes | 64-bit |  | 46-bit | Yes | 52.5mm x 45mm | Yes | Yes | Yes | Yes | Yes | Yes | 2014 | E5-2623V3 | Yes | Yes |  |  |  | Yes | Yes |  | 8 | 768 GB | DDR4 1600/1866 | 4 |  |  | 3.0 | x4, x8, x16 | [14 empty] | No |  |  | 2 | Intel AVX2 | 2 | 59 GB/s | 3.50 GHz | 40 | Yes | [15 empty] | No |  |  |  | View now | 2S |  |  | Yes |  |  | No | View now | [14 empty] | Yes
83356 | Intel Xeon Processor E5-2630 v3 (20M Cache, 2.40 GHz) | Intel Xeon Processor E5 v3 Family | Products formerly Haswell | Server | Launched | 22 nm | 8 | 2.40 | 20 MB SmartCache | 8 GT/s QPI | 85 | 0.65V–1.30V | No | View now | FCLGA2011-3 | 72.1°C |  |  | No | 2.0 | Yes | Yes | 64-bit |  | 46-bit | Yes | 52.5mm x 45mm | Yes | Yes | Yes | Yes | Yes | Yes | 2014 | E5-2630V3 | Yes | Yes |  |  |  | Yes | Yes |  | 16 | 768 GB | DDR4 1600/1866 | 4 |  |  | 3.0 | x4, x8, x16 | [14 empty] | No |  |  | 2 | Intel AVX2 | 2 | 59 GB/s | 3.20 GHz | 40 | Yes | [15 empty] | No |  |  |  | View now | 2S |  |  | Yes |  |  | No | View now | [14 empty] | Yes
83357 | Intel Xeon Processor E5-2630L v3 (20M Cache, 1.80 GHz) | Intel Xeon Processor E5 v3 Family | Products formerly Haswell | Server | Launched | 22 nm | 8 | 1.80 | 20 MB SmartCache | 8 GT/s QPI | 55 | 0.65V–1.30V | No | View now | FCLGA2011-3 | 60.4°C |  |  | No | 2.0 | Yes | Yes | 64-bit |  | 46-bit | Yes | 52.5mm x 45mm | Yes | Yes | Yes | Yes | Yes | Yes | 2014 | E5-2630LV3 | Yes | Yes |  |  |  | Yes | Yes |  | 16 | 768 GB | DDR4 1600/1866 | 4 |  |  | 3.0 | x4, x8, x16 | [14 empty] | No |  |  | 2 | Intel AVX2 | 2 | 59 GB/s | 2.90 GHz | 40 | Yes | [15 empty] | No |  |  |  | View now | 2S |  |  | Yes |  |  | No | View now | [14 empty] | Yes
83358 | Intel Xeon Processor E5-2637 v3 (15M Cache, 3.50 GHz) | Intel Xeon Processor E5 v3 Family | Products formerly Haswell | Server | Launched | 22 nm | 4 | 3.50 | 15 MB SmartCache | 9.6 GT/s QPI | 135 | 0.65V–1.30V | No | View now | FCLGA2011-3 | 76.6°C |  |  | No | 2.0 | Yes | Yes | 64-bit |  | 46-bit | Yes | 52.5mm x 45mm | Yes | Yes | Yes | Yes | Yes | Yes | 2014 | E5-2637V3 | Yes | Yes |  |  |  | Yes | Yes |  | 8 | 768 GB | DDR4 1600/1866/2133 | 4 |  |  | 3.0 | x4, x8, x16 | [14 empty] | No |  |  | 2 | Intel AVX2 | 2 | 68 GB/s | 3.70 GHz | 40 | Yes | [15 empty] | No |  |  |  | View now | 2S |  |  | Yes |  |  | No | View now | [14 empty] | Yes
83359 | Intel Xeon Processor E5-2640 v3 (20M Cache, 2.60 GHz) | Intel Xeon Processor E5 v3 Family | Products formerly Haswell | Server | Launched | 22 nm | 8 | 2.60 | 20 MB SmartCache | 8 GT/s QPI | 90 | 0.65V–1.30V | Yes | View now | FCLGA2011-3 | 74.3°C |  |  | No | 2.0 | Yes | Yes | 64-bit |  | 46-bit | Yes | 52.5mm x 45mm | Yes | Yes | Yes | Yes | Yes | Yes | 2014 | E5-2640V3 | Yes | Yes |  |  |  | Yes | Yes | Server/Enterprise | 16 | 768 GB | DDR4 1600/1866 | 4 |  |  | 3.0 | x4, x8, x16 | [14 empty] | No |  |  | 2 | Intel AVX2 | 2 | 59 GB/s | 3.40 GHz | 40 | Yes | [15 empty] | No |  |  |  | View now | 2S |  |  | Yes |  |  | No | View now | [14 empty] | Yes
83361 | Intel Xeon Processor E5-2667 v3 (20M Cache, 3.20 GHz) | Intel Xeon Processor E5 v3 Family | Products formerly Haswell | Server | Launched | 22 nm | 8 | 3.20 | 20 MB SmartCache | 9.6 GT/s QPI | 135 | 0.65V–1.30V | No | View now | FCLGA2011-3 | 77.8°C |  |  | No | 2.0 | Yes | Yes | 64-bit |  | 46-bit | Yes | 52.5mm x 45mm | Yes | Yes | Yes | Yes | Yes | Yes | 2014 | E5-2667V3 | Yes | Yes |  |  |  | Yes | Yes |  | 16 | 768 GB | DDR4 1600/1866/2133 | 4 |  |  | 3.0 | x4, x8, x16 | [14 empty] | No |  |  | 2 | Intel AVX2 | 2 | 68 GB/s | 3.60 GHz | 40 | Yes | [15 empty] | No |  |  |  | View now | 2S |  |  | Yes |  |  | No | View now | [14 empty] | Yes
83428 | Intel Pentium Processor G3460 (3M Cache, 3.50 GHz) | Intel Pentium Processor G Series | Products formerly Haswell | Desktop | Discontinued | 22 nm | 2 | 3.50 | 3 MB SmartCache | 5 GT/s DMI2 | 53 |  | No | View now | FCLGA1150 | 72°C |  |  | Yes | No | No | Yes | 64-bit |  |  | Yes | 37.5mm x 37.5mm | Yes | Yes | Yes |  | No | Yes | 2014 | G3460 | No | Yes |  |  | 07/14/2017 | Yes | No |  | 2 | 32 GB | DDR3-1333/1600, DDR3L-1333/1600 @ 1.5V | 2 |  |  | Up to 3.0 | Up to 1x16, 2x8, 1x8+2x4 | [16 empty] | No | 1 | Intel SSE4.1, Intel SSE4.2 |  | 25.6 GB/s |  | 16 | No | 350 MHz |  |  | 3 | Intel HD Graphics for 4th Generation Intel Processors | 1.10 GHz | 1.7 GB | eDP/DP/HDMI/DVI/VGA |  |  | Yes | [9 empty] | 1S Only |  |  | Yes |  | PCG 2013C | No | [5 empty] | 1920x1080@60Hz | 2560x1600@60Hz | 1920x1200@60Hz | 11.1/12 | 4.3 |  |  |  | 2560x1600@60Hz | No
83429 | Intel Pentium Processor G3460T (3M Cache, 3.00 GHz) | Intel Pentium Processor G Series | Products formerly Haswell | Desktop | Discontinued | 22 nm | 2 | 3.00 | 3 MB | 5 GT/s DMI2 | 35 |  | No | View now | FCLGA1150 | 66.4°C |  |  | Yes | No | No | Yes | 64-bit |  |  | Yes | 37.5mm x 37.5mm | Yes | Yes | Yes |  | No | Yes | 2015 | G3460T | No | Yes |  |  |  | Yes | No |  | 2 | 32 GB | DDR3-1333/1600, DDR3L-1333/1600 @ 1.5V | 2 |  |  | Up to 3.0 | Up to 1x16, 2x8, 1x8+2x4 | [16 empty] | No | 1 | Intel SSE4.1, Intel SSE4.2 |  | 25.6 GB/s |  | 16 | No | 200 MHz |  |  | 3 | Intel HD Graphics for 4th Generation Intel Processors | 1.10 GHz | 1.7 GB | eDP/DP/HDMI/DVI/VGA |  |  | Yes | [9 empty] | 1S Only |  |  | Yes |  | PCG 2013A | No | [5 empty] | 1920x1080@60Hz | 2560x1600@60Hz | 1920x1200@60Hz | 11.1/12 | 4.3 |  |  |  | 2560x1600@60Hz | No
83503 | Intel Core i7-4980HQ Processor (6M Cache, up to 4.00 GHz) | 4th Generation Intel Core i7 Processors | Products formerly Crystal Well | Mobile | Launched | 22 nm | 4 | 2.80 | 6 MB | 5 GT/s DMI2 | 47 |  | No | View now | FCBGA1364 |  |  |  | Yes | 2.0 | Yes | Yes | 64-bit |  |  | No | 37.5mm x 32mm x 1.65mm | Yes | Yes | Yes |  | Yes | Yes | 2014 | i7-4980HQ | Yes | Yes | 100 C |  |  | Yes | Yes |  | 8 | 32 GB | DDR3L 1333/1600 | 2 |  |  | 3 | 1x16 or 2x8 or 1x8 2x4 | [17 empty] | 1 | Intel SSE4.1, Intel SSE4.2, Intel AVX2 |  | 25.6 GB/s | 4.00 GHz | 16 | Yes | 200 MHz | Yes | Yes | 3 | Intel Iris Pro Graphics 5200 | 1.30 GHz | 2 GB | eDP/DP/HDMI/VGA |  |  | Yes | Yes | 0xD26 |  |  | Yes | [7 empty] | Yes | [8 empty] | 3840x2160@60Hz | 3840x2160@60Hz | 2880x1800@60Hz | 11.2/12 | 4.3
83504 | Intel Core i7-4870HQ Processor (6M Cache, up to 3.70 GHz) | 4th Generation Intel Core i7 Processors | Products formerly Crystal Well | Mobile | Launched | 22 nm | 4 | 2.50 | 6 MB | 5 GT/s DMI2 | 47 |  | No | View now | FCBGA1364 |  |  |  | Yes | 2.0 | Yes | Yes | 64-bit |  |  | No | 37.5mm x 32mm x 1.65mm | Yes | Yes | Yes |  | Yes | Yes | 2014 | i7-4870HQ | Yes | Yes | 100 C |  |  | Yes | Yes |  | 8 | 32 GB | DDR3L 1333/1600 | 2 |  |  | 3 | 1x16 or 2x8 or 1x8 2x4 | [17 empty] | 1 | Intel SSE4.1, Intel SSE4.2, Intel AVX2 |  | 25.6 GB/s | 3.70 GHz | 16 | Yes | 200 MHz | Yes | Yes | 3 | Intel Iris Pro Graphics 5200 | 1.20 GHz | 2 GB | eDP/DP/HDMI/VGA |  |  | Yes | Yes | 0xD26 |  |  | Yes | [7 empty] | Yes |  |  | Yes | [5 empty] | 2560x1600@60Hz | 3840x2160@60Hz | 1920x1200@60Hz | 11.2/12 | 4.3
83505 | Intel Core i7-4770HQ Processor (6M Cache, up to 3.40 GHz) | 4th Generation Intel Core i7 Processors | Products formerly Crystal Well | Mobile | Launched | 22 nm | 4 | 2.20 | 6 MB | 5 GT/s DMI2 | 47 |  | No | View now | FCBGA1364 |  |  |  | Yes | 2.0 | Yes | Yes | 64-bit |  |  | No | 37.5mm x 32mm x 1.65mm | Yes | Yes | Yes |  | Yes | Yes | 2014 | i7-4770HQ | Yes | Yes | 100 C |  |  | Yes | Yes |  | 8 | 32 GB | DDR3L 1333/1600 | 2 |  |  | 3 | 1x16 or 2x8 or 1x8 2x4 | [17 empty] | 1 | Intel SSE4.1, Intel SSE4.2, Intel AVX2 |  | 25.6 GB/s | 3.40 GHz | 16 | No | 200 MHz | Yes | Yes | 3 | Intel Iris Pro Graphics 5200 | 1.20 GHz | 2 GB | eDP/DP/HDMI/VGA |  |  | Yes | Yes | 0xD26 |  |  | Yes | [7 empty] | Yes |  |  | Yes | [5 empty] | 3840x2160@60Hz | 3840x2160@60Hz | 2880x1800@60Hz | 11.2/12 | 4.3
83506 | Intel Core i7-4578U Processor (4M Cache, up to 3.50 GHz) | 4th Generation Intel Core i7 Processors | Products formerly Haswell | Mobile | Launched | 22 nm | 2 | 3.00 | 4 MB | 5 GT/s DMI2 | 28 |  | No | View now | FCBGA1168 |  |  |  | Yes | 2.0 | Yes | Yes | 64-bit |  |  | No | 40mm x 24mm x 1.5mm | Yes | Yes | Yes |  | No | Yes | 2014 | i7-4578U | Yes | Yes | 100 C |  |  | Yes | Yes |  | 4 | 16 GB | DDR3L-1333, 1600; LPDDR3-1333, 1600 | 2 |  |  | 2 | 4x1, 2x4 | [17 empty] | 1 | Intel SSE4.1, Intel SSE4.2, Intel AVX2 |  | 25.6 GB/s | 3.50 GHz | 12 | No | 200 MHz | Yes | Yes | 3 | Intel Iris Graphics 5100 | 1.20 GHz | 2 GB | eDP/DP/HDMI/VGA |  |  | Yes | Yes | 0xA2E |  |  | Yes | [7 empty] | Yes |  |  | No | [5 empty] | 3200x2000@60Hz | 3200x2000@60Hz | N/A | 11.2/12 | 4.3
83507 | Intel Core i5-4308U Processor (3M Cache, up to 3.30 GHz) | 4th Generation Intel Core i5 Processors | Products formerly Haswell | Mobile | Launched | 22 nm | 2 | 2.80 | 3 MB | 5 GT/s DMI2 | 28 |  | No | View now | FCBGA1168 |  |  |  | Yes | 2.0 | Yes | Yes | 64-bit |  |  | No | 40mm x 24mm x 1.5mm | Yes | Yes | Yes |  | No | Yes | 2014 | i5-4308U | Yes | Yes | 100 C |  |  | Yes | Yes |  | 4 | 16 GB | DDR3L-1333, 1600; LPDDR3-1333, 1600 | 2 |  |  | 2 | 4x1, 2x4 | [17 empty] | 1 | Intel SSE4.1, Intel SSE4.2, Intel AVX2 |  | 25.6 GB/s | 3.30 GHz | 12 | No | 200 MHz |  | Yes | 3 | Intel Iris Graphics 5100 | 1.20 GHz | 2 GB | eDP/DP/HDMI |  |  | Yes | Yes | 0xA2E |  |  | Yes | [7 empty] | Yes |  |  | No | [5 empty] | 3280x2000@60Hz | 3200x2000@60Hz |  | 11.2/12 | 4.3
83508 | Intel Core i5-4278U Processor (3M Cache, up to 3.10 GHz) | 4th Generation Intel Core i5 Processors | Products formerly Haswell | Mobile | Launched | 22 nm | 2 | 2.60 | 3 MB | 5 GT/s DMI2 | 28 |  | No | View now | FCBGA1168 |  |  |  | Yes | 2.0 | Yes | Yes | 64-bit |  |  | No | 40mm x 24mm x 1.5mm | Yes | Yes | Yes |  | No | Yes | 2014 | i5-4278U | Yes | Yes | 100 C |  |  | Yes | Yes |  | 4 | 16 GB | DDR3L-1333, 1600; LPDDR3-1333, 1600 | 2 |  |  | 2 | 4x1, 2x4 | [17 empty] | 1 | Intel SSE4.1, Intel SSE4.2, Intel AVX2 |  | 25.6 GB/s | 3.10 GHz | 12 | No | 200 MHz |  | Yes | 3 | Intel Iris Graphics 5100 | 1.10 GHz | 2 GB | eDP/DP/HDMI |  |  | Yes | Yes | 0xA2E |  |  | Yes | [7 empty] | Yes |  |  | No | [5 empty] | 3280x2000@60Hz | 3200x2000@60Hz |  | 11.2/12 | 4.3
83538 | Intel Pentium Processor G3250 (3M Cache, 3.20 GHz) | Intel Pentium Processor G Series | Products formerly Haswell | Desktop | Discontinued | 22 nm | 2 | 3.20 | 3 MB SmartCache | 5 GT/s DMI2 | 53 |  | No | View now | FCLGA1150 | 72°C |  |  | Yes | No | No | Yes | 64-bit |  |  | Yes | 37.5mm x 37.5mm | Yes | Yes | Yes |  | No | Yes | 2014 | G3250 | No | Yes |  |  | 07/14/2017 | Yes | No |  | 2 | 32 GB | DDR3-1333, DDR3L-1333 @ 1.5V | 2 |  |  | Up to 3.0 | Up to 1x16, 2x8, 1x8+2x4 | [16 empty] | No | 1 | Intel SSE4.1, Intel SSE4.2 |  | 21.3 GB/s |  | 16 | No | 350 MHz |  |  | 3 | Intel HD Graphics for 4th Generation Intel Processors | 1.10 GHz | 1.7 GB | eDP/DP/HDMI/DVI/VGA |  |  | Yes | [9 empty] | 1S Only |  |  | Yes |  | PCG 2013C | No | [5 empty] | 1920x1080@60Hz | 2560x1600@60Hz | 1920x1200@60Hz | 11.1/12 | 4.3 |  |  |  | 2560x1600@60Hz | No
83539 | Intel Pentium Processor G3250T (3M Cache, 2.80 GHz) | Intel Pentium Processor G Series | Products formerly Haswell | Desktop | Discontinued | 22 nm | 2 | 2.80 | 3 MB SmartCache | 5 GT/s DMI2 | 35 |  | No | View now | FCLGA1150 | 66.4°C |  |  | Yes | No | No | Yes | 64-bit |  |  | Yes | 37.5mm x 37.5mm | Yes | Yes | Yes |  | No | Yes | 2014 | G3250T | No | Yes |  |  | 07/14/2017 | Yes | No |  | 2 | 32 GB | DDR3-1333, DDR3L-1333 @ 1.5V | 2 |  |  | Up to 3.0 | Up to 1x16, 2x8, 1x8+2x4 | [16 empty] | No | 1 | Intel SSE4.1, Intel SSE4.2 |  | 21.3 GB/s |  | 16 | No | 200 MHz |  |  | 3 | Intel HD Graphics for 4th Generation Intel Processors | 1.10 GHz | 1.7 GB | eDP/DP/HDMI/DVI/VGA |  |  | Yes | [9 empty] | 1S Only |  |  | Yes |  | PCG 2013A | No | [5 empty] | 1920x1080@60Hz | 2560x1600@60Hz | 1920x1200@60Hz | 11.1/12 | 4.3 |  |  |  | 2560x1600@60Hz | No
83610 | Intel Core M-5Y10 Processor (4M Cache, up to 2.00 GHz) | 5th Generation Intel Core M Processors | Products formerly Broadwell | Mobile | Launched | 14 nm | 2 | 800 | 4 MB |  | 4.5 |  | No | View now |  |  |  |  | No | 2.0 | Yes | Yes | 64-bit |  |  | No | 30mm x 16.5mm | Yes | Yes | Yes |  | No | Yes | 2014 | 5Y10 | Yes | Yes | 95 C |  |  | Yes | Yes |  | 4 | 16 GB | LPDDR3 1333/1600; DDR3L/DDR3L-RS 1600 | 2 |  |  | 2.0 | x1 (6), x2 (4), x4 (3) | [13 empty] | Yes | Yes |  |  | 1 | Intel SSE4.1, Intel SSE4.2, Intel AVX2 |  | 25.6 GB/s | 2.00 GHz | 12 | No | 100 MHz | Yes | Yes | 3 | Intel HD Graphics 5300 | 800 MHz | 16 GB | eDP/DP/HDMI |  |  | Yes | Yes | 0x161E |  |  | Yes | [6 empty] | Yes | Yes | [8 empty] | 2560x1600@60Hz | 2560x1600@60Hz |  | 11.2/12 | 4.3 |  |  |  |  | No | Yes
83611 | Intel Core M-5Y10a Processor (4M Cache, up to 2.00 GHz) | 5th Generation Intel Core M Processors | Products formerly Broadwell | Mobile | Launched | 14 nm | 2 | 800 | 4 MB |  | 4.5 |  | No | View now |  |  |  |  | No | 2.0 | Yes | Yes | 64-bit |  |  | No | 30mm x 16.5mm | Yes | Yes | Yes |  | No | Yes | 2014 | 5Y10a | Yes | Yes | 95 C |  |  | Yes | Yes |  | 4 | 16 GB | LPDDR3 1333/1600; DDR3L/DDR3L-RS 1600 | 2 |  |  | 2.0 | x1 (6), x2 (4), x4 (3) | [13 empty] | Yes | Yes |  |  | 1 | Intel SSE4.1, Intel SSE4.2, Intel AVX2 |  | 25.6 GB/s | 2.00 GHz | 12 | No | 100 MHz | Yes | Yes | 3 | Intel HD Graphics 5300 | 800 MHz | 16 GB | eDP/DP/HDMI |  |  | Yes | Yes | 0x161E |  |  | Yes | [6 empty] | Yes | Yes | [8 empty] | 2560x1600@60Hz | 2560x1600@60Hz |  | 11.2/12 | 4.3 |  |  |  |  | No | Yes
83612 | Intel Core M-5Y70 Processor (4M Cache, up to 2.60 GHz) | 5th Generation Intel Core M Processors | Products formerly Broadwell | Mobile | Launched | 14 nm | 2 | 1.10 | 4 MB | 5 GT/s | 4.5 |  | No | View now |  |  |  |  | No | 2.0 | Yes | Yes | 64-bit |  |  | No | 30mm x 16.5mm x 1.05mm | Yes | Yes | Yes |  | Yes | Yes | 2014 | 5Y70 | Yes | Yes | 95°C |  |  | Yes | Yes |  | 4 | 16 GB | DDR3L 1333/1600, LPDDR3 1333/1600 | 2 |  |  | 2.0 | 4x1, 2x4 | [13 empty] | Yes | Yes |  |  | 1 | Intel SSE4.1, Intel SSE4.2, Intel AVX2 |  | 25.6 GB/s | 2.60 GHz | 12 | Yes | 100 MHz | Yes | Yes | 3 | Intel HD Graphics 5300 | 850 MHz | 16 GB | eDP/DP/HDMI |  |  | Yes | Yes | 0x161E |  |  | Yes | Yes | [5 empty] | Yes | Yes |  |  | Yes | [5 empty] | 2560x1600@60Hz | 2560x1600@60Hz |  | 11.2/12 | 4.3 |  |  |  |  | Yes | Yes
84072 | Intel Atom Processor Z3530 (2M Cache, up to 1.33 GHz) | Intel Atom Processor Z Series | Products formerly Moorefield | Mobile | Launched | 22 nm | 4 |  | 2 MB |  |  | AVID | No | View now | FC-MB5T1064 |  |  |  | No |  |  | Yes | 64-bit |  | 32-bit |  | 14x14mm | Yes | Yes | Yes |  |  | Yes | 2014 | Z3530 | Yes | Yes | 90°C | [5 empty] | 4 | 4 GB | LPDDR3 1600 | 2 |  |  |  |  | 2 | 2.0/3.0 |  |  | 175 | 3 | [11 empty] | 1 | Intel SSE2, Intel SSE3, Intel SSSE3, Intel SSE4.1, Intel SSE4.2 |  | 12.8 GB/s |  |  |  | 457 MHz | [6 empty] | MIPI-DSI | [15 empty] | Yes |  |  |  |  | 1.33 GHz |  | Yes
84311 | Intel Atom Processor E3805 (1M Cache, 1.33 GHz) | Intel Atom Processor E Series | Products formerly Bay Trail | Embedded | Launched | 22 nm | 2 | 1.33 | 1 MB L2 |  | 3 |  | Yes | View now | FCBGA1170 |  |  |  | No |  | No | Yes | 64-bit |  |  | Yes | 25mm x 27mm | Yes |  | Yes |  | No | Yes | 2014 | E3805 | Yes |  | -40°C to 110°C |  |  | Yes | No | Automotive, Industrial Commercial Temp, Industrial Extended Temp, Embedded Broad Market Commercial Temp | 2 | 8 GB | DDR3L 1067 | 1 |  |  | 2.0 | x4, x2, x1 |  | 2.0, 3.0 | 2 | No |  | Yes |  |  |  |  | Yes | [11 empty] | 4 | No | [8 empty] | No |  | No
84313 | Intel Xeon Processor E5-1428L v3 (20M Cache, 2.00 GHz) | Intel Xeon Processor E5 v3 Family | Products formerly Haswell | Embedded | Launched | 22 nm | 8 | 2.00 | 20 MB | 0 GT/s QPI | 65 | 0.65V–1.30V | No | View now | FCLGA1356 | 86 |  |  | No | 2.0 | Yes | Yes | 64-bit |  | 46-bit | Yes | 42.5mmx45mm | Yes | Yes | Yes | No | Yes | Yes | 2015 | E5-1428LV3 | Yes | Yes |  |  |  | Yes | Yes |  | 16 | 384 GB | DDR3 800/1066/1333/1600 | 3 |  |  | 3.0 | x4, x8, x16 | [14 empty] | No |  |  | 1 | Intel AVX | 0 | 51.2 GB/s |  | 24 | [16 empty] | No |  |  |  |  | 1S Only |  |  | Yes |  |  | No | [15 empty] | Yes
84314 | Intel Xeon Processor E5-2408L v3 (10M Cache, 1.80 GHz) | Intel Xeon Processor E5 v3 Family | Products formerly Haswell | Embedded | Launched | 22 nm | 4 | 1.80 | 10 MB | 6.4 GT/s QPI | 45 | 0.65V–1.30V | Yes | View now | FCLGA1356 | 92 |  |  | No | No | Yes | Yes | 64-bit |  | 46-bit | Yes | 42.5mmx45mm | Yes | Yes | Yes | Yes | Yes | Yes | 2015 | E5-2408LV3 | Yes | Yes |  |  |  | Yes | Yes | Communications Commercial Temp | 8 | 384 GB | DDR3 800/1066/1333/1600 | 3 |  |  | 3.0 | x4, x8, x16 | [14 empty] | No |  |  | 2 | Intel AVX | 1 | 51.2 GB/s |  | 24 | [16 empty] | No |  |  |  |  | 2S |  |  | Yes |  |  | No | [15 empty] | Yes
84315 | Intel Xeon Processor E5-2418L v3 (15M Cache, 2.00 GHz) | Intel Xeon Processor E5 v3 Family | Products formerly Haswell | Embedded | Launched | 22 nm | 6 | 2.00 | 15 MB | 6.4 GT/s QPI | 50 | 0.65V–1.30V | Yes | View now | FCLGA1356 | 93 |  |  | No | No | Yes | Yes | 64-bit |  | 46-bit | Yes | 42.5mmx45mm | Yes | Yes | Yes | Yes | Yes | Yes | 2015 | E5-2418LV3 | Yes | Yes |  |  |  | Yes | Yes | Communications Commercial Temp | 12 | 384 GB | DDR3 800/1066/1333/1600 | 3 |  |  | 3.0 | x4, x8, x16 | [14 empty] | No |  |  | 2 | Intel AVX | 1 | 51.2 GB/s |  | 24 | [16 empty] | No |  |  |  |  | 2S |  |  | Yes |  |  | No | [15 empty] | Yes
84316 | Intel Xeon Processor E5-2428L v3 (20M Cache, 1.80 GHz) | Intel Xeon Processor E5 v3 Family | Products formerly Haswell | Embedded | Launched | 22 nm | 8 | 1.80 | 20 MB | 8 GT/s QPI | 55 | 0.65V–1.30V | Yes | View now | FCLGA1356 | 93 |  |  | No | 2.0 | Yes | Yes | 64-bit |  | 46-bit | Yes | 42.5mmx45mm | Yes | Yes | Yes | Yes | Yes | Yes | 2015 | E5-2428LV3 | Yes | Yes |  |  |  | Yes | Yes | Communications Commercial Temp | 16 | 384 GB | DDR3 800/1066/1333/1600 | 3 |  |  | 3.0 | x4, x8, x16 | [14 empty] | No |  |  | 2 | Intel AVX | 1 | 51.2 GB/s |  | 24 | [16 empty] | No |  |  |  |  | 2S |  |  | Yes |  |  | No | [15 empty] | Yes
84317 | Intel Xeon Processor E5-2438L v3 (25M Cache, 1.80 GHz) | Intel Xeon Processor E5 v3 Family | Products formerly Haswell | Embedded | Launched | 22 nm | 10 | 1.80 | 25 MB | 8 GT/s QPI | 70 | 0.65V–1.30V | Yes | View now | FCLGA1356 | 83 |  |  | No | 2.0 | Yes | Yes | 64-bit |  | 46-bit | Yes | 42.5mmx45mm | Yes | Yes | Yes | Yes | Yes | Yes | 2015 | E5-2438LV3 | Yes | Yes |  |  |  | Yes | Yes | Communications Commercial Temp | 20 | 384 GB | DDR3 800/1066/1333/1600 | 3 |  |  | 3.0 | x4, x8, x16 | [14 empty] | No |  |  | 2 | Intel AVX | 1 | 51.2 GB/s |  | 24 | [16 empty] | No |  |  |  |  | 2S |  |  | Yes |  |  | No | [15 empty] | Yes
84324 | Intel Atom Processor Z3570 (2M Cache, up to 2.00 GHz) | Intel Atom Processor Z Series | Products formerly Moorefield | Mobile | Launched | 22 nm | 4 |  | 2 MB |  |  | AVID | No | View now |  |  |  |  | No |  |  | Yes | 64-bit |  | 32-bit |  | 14x14mm | Yes | Yes | Yes |  |  | Yes | 2014 | Z3570 | Yes | Yes | 90°C | [5 empty] | 4 | 4 GB | LPDDR3 1600 | 2 |  |  |  |  | 2 | 2.0/3.0 |  |  | 175 | 3 | [11 empty] | 1 | Intel SSE2, Intel SSE3, Intel SSSE3, Intel SSE4.1, Intel SSE4.2 |  | 12.8 GB/s |  |  |  | 457 MHz |  |  | 2 |  |  |  | MIPI-DSI | [15 empty] | Yes |  |  |  |  | 2.00 GHz | 640 MHz | Yes
84666 | Intel Core M-5Y31 Processor (4M Cache, up to 2.40 GHz) | 5th Generation Intel Core M Processors | Products formerly Broadwell | Mobile | Launched | 14 nm | 2 | 900 | 4 MB |  | 4.5 |  | No | View now | FCBGA1234 |  |  |  | No | 2.0 | Yes | Yes | 64-bit |  |  | No | 30mm x 16.5mm | Yes | Yes | Yes |  | No | Yes | 2014 | 5Y31 | Yes | Yes | 95 C | 3.5 W |  | Yes | Yes |  | 4 | 16 GB | LPDDR3 1333/1600; DDR3L/DDR3L-RS 1600 | 2 |  |  | 2.0 | x1 (6), x2 (4), x4 (3) | [13 empty] | Yes | Yes |  |  | 1 | Intel SSE4.1, Intel SSE4.2, Intel AVX2 |  | 25.6 GB/s | 2.40 GHz | 12 | No | 300 MHz | Yes | Yes | 3 | Intel HD Graphics 5300 | 850 MHz | 16 GB | eDP/DP/HDMI |  |  | Yes | Yes | 0x161E |  |  | Yes | [6 empty] | Yes | Yes |  |  | No | [5 empty] | 2560x1600@60Hz | 2560x1600@60Hz |  | 11.2/12 | 4.3 |  |  |  |  | No | Yes |  |  |  | 1.10 GHz | 6 W | 600 MHz | 3.5 W
84669 | Intel Core M-5Y51 Processor (4M Cache, up to 2.60 GHz) | 5th Generation Intel Core M Processors | Products formerly Broadwell | Mobile | Launched | 14 nm | 2 | 1.10 | 4 MB |  | 4.5 |  | No | View now | FCBGA1234 |  |  |  | No | 2.0 | Yes | Yes | 64-bit |  |  | No | 30mm x 16.5mm | Yes | Yes | Yes |  | No | Yes | 2014 | 5Y51 | Yes | Yes | 95 C | 3.5 W |  | Yes | Yes |  | 4 | 16 GB | LPDDR3 1333/1600; DDR3L/DDR3L-RS 1600 | 2 |  |  | 2.0 | x1 (6), x2 (4), x4 (3) | [13 empty] | Yes | Yes |  |  | 1 | Intel SSE4.1, Intel SSE4.2, Intel AVX2 |  | 25.6 GB/s | 2.60 GHz | 12 | No | 300 MHz | Yes | Yes | 3 | Intel HD Graphics 5300 | 900 MHz | 16 GB | eDP/DP/HDMI |  |  | Yes | Yes | 0x161E |  |  | Yes | [6 empty] | Yes | Yes |  |  | No | [5 empty] | 2560x1600@60Hz | 2560x1600@60Hz |  | 11.2/12 | 4.3 |  |  |  |  | No | Yes |  |  |  | 1.30 GHz | 6 W | 600 MHz | 3.5 W
84672 | Intel Core M-5Y71 Processor (4M Cache, up to 2.90 GHz) | 5th Generation Intel Core M Processors | Products formerly Broadwell | Mobile | Launched | 14 nm | 2 | 1.20 | 4 MB |  | 4.5 |  | No | View now | FCBGA1234 |  |  |  | No | 2.0 | Yes | Yes | 64-bit |  |  | No | 30mm x 16.5mm | Yes | Yes | Yes |  | Yes | Yes | 2014 | 5Y71 | Yes | Yes | 95 C | 3.5 W |  | Yes | Yes |  | 4 | 16 GB | LPDDR3 1333/1600; DDR3L/DDR3L-RS 1600 | 2 |  |  | 2.0 | x1 (6), x2 (4), x4 (3) | [13 empty] | Yes | Yes |  |  | 1 | Intel SSE4.1, Intel SSE4.2, Intel AVX2 |  | 25.6 GB/s | 2.90 GHz | 12 | Yes | 300 MHz | Yes | Yes | 3 | Intel HD Graphics 5300 | 900 MHz | 16 GB | eDP/DP/HDMI |  |  | Yes | Yes | 0x161E |  |  | Yes | [6 empty] | Yes | Yes |  |  | Yes | [5 empty] | 2560x1600@60Hz | 2560x1600@60Hz |  | 11.2/12 | 4.3 |  |  |  |  | Yes | Yes |  |  |  | 1.40 GHz | 6 W | 600 MHz | 3.5 W
84676 | Intel Xeon Processor E7-4809 v3 (20M Cache, 2.00 GHz) | Intel Xeon Processor E7 v3 Family | Products formerly Haswell | Server | Launched | 22 nm | 8 | 2.00 | 20 MB Last Level Cache | 6.4 GT/s QPI | 115 |  | No | View now | FCLGA2011 | 70°C |  |  | No | No | Yes | Yes | 64-bit |  | 46-bit | Yes | 52mm x 45mm | Yes | Yes | Yes |  | Yes | Yes | 2015 | E7-4809V3 | Yes | Yes |  |  |  | Yes | Yes |  | 16 | 1.5 TB | DDR4-1333/1600/1866, DDR3-1066/1333 | 4 |  |  | 3.0 | x4, x8, x16 | [17 empty] | 4 | Intel AVX2 | 3 | 85 GB/s |  | 32 | [21 empty] | S4S |  |  | Yes |  |  | Yes | [15 empty] | Yes | No
84677 | Intel Xeon Processor E7-4820 v3 (25M Cache, 1.90 GHz) | Intel Xeon Processor E7 v3 Family | Products formerly Haswell | Server | Launched | 22 nm | 10 | 1.90 | 25 MB Last Level Cache | 6.4 GT/s QPI | 115 |  | No | View now | FCLGA2011 | 70°C |  |  | No | No | Yes | Yes | 64-bit |  | 46-bit | Yes | 52mm x 45mm | Yes | Yes | Yes |  | Yes | Yes | 2015 | E7-4820V3 | Yes | Yes |  |  |  | Yes | Yes |  | 20 | 1.5 TB | DDR4-1333/1600/1866, DDR3-1066/1333 | 4 |  |  | 3.0 | x4, x8, x16 | [17 empty] | 4 | Intel AVX2 | 3 | 85 GB/s |  | 32 | [21 empty] | S4S |  |  | Yes |  |  | Yes | [15 empty] | Yes | No
84678 | Intel Xeon Processor E7-4830 v3 (30M Cache, 2.10 GHz) | Intel Xeon Processor E7 v3 Family | Products formerly Haswell | Server | Launched | 22 nm | 12 | 2.10 | 30 MB Last Level Cache | 8 GT/s QPI | 115 |  | No | View now | FCLGA2011 | 70°C |  |  | No | 2.0 | Yes | Yes | 64-bit |  | 46-bit | Yes | 52mm x 45mm | Yes | Yes | Yes |  | Yes | Yes | 2015 | E7-4830V3 | Yes | Yes |  |  |  | Yes | Yes |  | 24 | 1.5 TB | DDR4-1333/1600/1866, DDR3-1066/1333/1600 | 4 |  |  | 3.0 | x4, x8, x16 | [17 empty] | 4 | Intel AVX2 | 3 | 85 GB/s | 2.70 GHz | 32 | [21 empty] | S4S |  |  | Yes |  |  | Yes | [15 empty] | Yes | No
84679 | Intel Xeon Processor E7-4850 v3 (35M Cache, 2.20 GHz) | Intel Xeon Processor E7 v3 Family | Products formerly Haswell | Server | Launched | 22 nm | 14 | 2.20 | 35 MB Last Level Cache | 8 GT/s QPI | 115 |  | No | View now | FCLGA2011 | 70°C |  |  | No | 2.0 | Yes | Yes | 64-bit |  | 46-bit | Yes | 52mm x 45mm | Yes | Yes | Yes |  | Yes | Yes | 2015 | E7-4850V3 | Yes | Yes |  |  |  | Yes | Yes |  | 28 | 1.5 TB | DDR4-1333/1600/1866, DDR3-1066/1333/1600 | 4 |  |  | 3.0 | x4, x8, x16 | [17 empty] | 4 | Intel AVX2 | 3 | 85 GB/s | 2.80 GHz | 32 | [21 empty] | S4S |  |  | Yes |  |  | Yes | [15 empty] | Yes | No
84680 | Intel Xeon Processor E7-8860 v3 (40M Cache, 2.20 GHz) | Intel Xeon Processor E7 v3 Family | Products formerly Haswell | Server | Launched | 22 nm | 16 | 2.20 | 40 MB Last Level Cache | 9.6 GT/s QPI | 140 |  | No | View now | FCLGA2011 | 75°C |  |  | No | 2.0 | Yes | Yes | 64-bit |  | 46-bit | Yes | 52mm x 45mm | Yes | Yes | Yes |  | Yes | Yes | 2015 | E7-8860V3 | Yes | Yes |  |  |  | Yes | Yes |  | 32 | 1.5 TB | DDR4-1333/1600/1866, DDR3-1066/1333/1600 | 4 |  |  | 3.0 | x4, x8, x16 | [17 empty] | 8 | Intel AVX2 | 3 | 85 GB/s | 3.20 GHz | 32 | [21 empty] | S8S |  |  | Yes |  |  | Yes | [15 empty] | Yes | No
84681 | Intel Xeon Processor E7-8867 v3 (45M Cache, 2.50 GHz) | Intel Xeon Processor E7 v3 Family | Products formerly Haswell | Server | Launched | 22 nm | 16 | 2.50 | 45 MB | 9.6 GT/s QPI | 165 |  | No | View now | FCLGA2011 | 79°C |  |  | No | 2.0 | Yes | Yes | 64-bit |  | 46-bit | Yes | 52mm x 45mm | Yes | Yes | Yes |  | Yes | Yes | 2015 | E7-8867V3 | Yes | Yes |  |  |  | Yes | Yes |  | 32 | 1.5 TB | DDR4-1333/1600/1866, DDR3-1066/1333/1600 | 4 |  |  | 3.0 | x4, x8, x16 | [17 empty] | 8 | Intel AVX2 | 3 | 85 GB/s | 3.30 GHz | 32 | [21 empty] | S8S |  |  | Yes |  |  | Yes | [15 empty] | Yes | No
84682 | Intel Xeon Processor E7-8870 v3 (45M Cache, 2.10 GHz) | Intel Xeon Processor E7 v3 Family | Products formerly Haswell | Server | Launched | 22 nm | 18 | 2.10 | 45 MB Last Level Cache | 9.6 GT/s QPI | 140 |  | No | View now | FCLGA2011 | 75°C |  |  | No | 2.0 | Yes | Yes | 64-bit |  | 46-bit | Yes | 52mm x 45mm | Yes | Yes | Yes |  | Yes | Yes | 2015 | E7-8870V3 | Yes | Yes |  |  |  | Yes | Yes |  | 36 | 1.5 TB | DDR4-1333/1600/1866, DDR3-1066/1333/1600 | 4 |  |  | 3.0 | x4, x8, x16 | [17 empty] | 8 | Intel AVX2 | 3 | 85 GB/s | 2.90 GHz | 32 | [21 empty] | S8S |  |  | Yes |  |  | Yes | [15 empty] | Yes | No
84683 | Intel Xeon Processor E7-8880 v3 (45M Cache, 2.30 GHz) | Intel Xeon Processor E7 v3 Family | Products formerly Haswell | Server | Launched | 22 nm | 18 | 2.30 | 45 MB Last Level Cache | 9.6 GT/s QPI | 150 |  | No | View now | FCLGA2011 | 77°C |  |  | No | 2.0 | Yes | Yes | 64-bit |  | 46-bit | Yes | 52mm x 45mm | Yes | Yes | Yes |  | Yes | Yes | 2015 | E7-8880V3 | Yes | Yes |  |  |  | Yes | Yes |  | 36 | 1.5 TB | DDR4-1333/1600/1866, DDR3-1066/1333/1600 | 4 |  |  | 3.0 | x4, x8, x16 | [17 empty] | 8 | Intel AVX2 | 3 | 85 GB/s | 3.10 GHz | 32 | [21 empty] | S8S |  |  | Yes |  |  | Yes | [15 empty] | Yes | No
84684 | Intel Xeon Processor E7-8880L v3 (45M Cache, 2.00 GHz) | Intel Xeon Processor E7 v3 Family | Products formerly Haswell | Server | Launched | 22 nm | 18 | 2.00 | 45 MB Last Level Cache | 9.6 GT/s QPI | 115 |  | No | View now | FCLGA2011 | 70°C |  |  | No | 2.0 | Yes | Yes | 64-bit |  | 46-bit | Yes | 52mm x 45mm | Yes | Yes | Yes |  | Yes | Yes | 2015 | E7-8880LV3 | Yes | Yes |  |  |  | Yes | Yes |  | 36 | 1.5 TB | DDR4-1333/1600/1866, DDR3-1066/1333/1600 | 4 |  |  | 3.0 | x4, x8, x16 | [17 empty] | 8 | Intel AVX2 | 3 | 85 GB/s | 2.80 GHz | 32 | [21 empty] | S8S |  |  | Yes |  |  | Yes | [15 empty] | Yes | No
84685 | Intel Xeon Processor E7-8890 v3 (45M Cache, 2.50 GHz) | Intel Xeon Processor E7 v3 Family | Products formerly Haswell | Server | Launched | 22 nm | 18 | 2.50 | 45 MB Last Level Cache | 9.6 GT/s QPI | 165 |  | No | View now | FCLGA2011 | 79°C |  |  | No | 2.0 | Yes | Yes | 64-bit |  | 46-bit | Yes | 52mm x 45mm | Yes | Yes | Yes |  | Yes | Yes | 2015 | E7-8890V3 | Yes | Yes |  |  |  | Yes | Yes |  | 36 | 1.5 TB | DDR4-1333/1600/1866, DDR3-1066/1333/1600 | 4 |  |  | 3.0 | x4, x8, x16 | [17 empty] | 8 | Intel AVX2 | 3 | 85 GB/s | 3.30 GHz | 32 | [21 empty] | S8S |  |  | Yes |  |  | Yes | [15 empty] | Yes | No
84686 | Intel Xeon Processor E7-8891 v3 (45M Cache, 2.80 GHz) | Intel Xeon Processor E7 v3 Family | Products formerly Haswell | Server | Launched | 22 nm | 10 | 2.80 | 45 MB Last Level Cache | 9.6 GT/s QPI | 165 |  | No | View now | FCLGA2011 | 79°C |  |  | No | 2.0 | Yes | Yes | 64-bit |  | 46-bit | Yes | 52mm x 45mm | Yes | Yes | Yes |  | Yes | Yes | 2015 | E7-8891V3 | Yes | Yes |  |  |  | Yes | Yes |  | 20 | 1.5 TB | DDR4-1333/1600/1866, DDR3-1066/1333/1600 | 4 |  |  | 3.0 | x4, x8, x16 | [17 empty] | 8 | Intel AVX2 | 3 | 85 GB/s | 3.50 GHz | 32 | [21 empty] | S8S |  |  | Yes |  |  | Yes | [15 empty] | Yes | No
84688 | Intel Xeon Processor E7-8893 v3 (45M Cache, 3.20 GHz) | Intel Xeon Processor E7 v3 Family | Products formerly Haswell | Server | Launched | 22 nm | 4 | 3.20 | 45 MB Last Level Cache | 9.6 GT/s QPI | 140 |  | No | View now | FCLGA2011 | 75°C |  |  | No | 2.0 | Yes | Yes | 64-bit |  | 46-bit | Yes | 52mm x 45mm | Yes | Yes | Yes |  | Yes | Yes | 2015 | E7-8893V3 | Yes | Yes |  |  |  | Yes | Yes |  | 8 | 1.5 TB | DDR4-1333/1600/1866, DDR3-1066/1333/1600 | 4 |  |  | 3.0 | x4, x8, x16 | [17 empty] | 8 | Intel AVX2 | 3 | 85 GB/s | 3.50 GHz | 32 | [21 empty] | S8S |  |  | Yes |  |  | Yes | [15 empty] | Yes | No
84689 | Intel Xeon Processor E7-8895 v3 (45M Cache, 2.60 GHz) | Intel Xeon Processor E7 v3 Family | Products formerly Haswell | Server | Announced | 22 nm | 18 | 2.60 | 45 MB Last Level Cache | 9.6 GT/s QPI | 175 |  | No |  |  | 77°C |  |  | No | 2.0 | Yes | Yes | 64-bit |  | 46-bit | Yes | 52mm x 45mm | Yes | Yes | Yes |  | Yes | Yes | 2015 | E7-8895V3 | Yes | Yes |  |  |  | Yes | Yes |  | 36 | 1.5 TB | DDR4-1333/1600/1866 DDR3-1066/1333/1600 | 4 |  |  | 3.0 | x4, x8, x16 | [17 empty] | 8 | Intel AVX2 | 3 | 102 GB/s | 3.50 GHz | 32 | [21 empty] | S8S |  |  | Yes |  |  | Yes | [15 empty] | Yes | No
84695 | Intel Core i3-5005U Processor (3M Cache, 2.00 GHz) | 5th Generation Intel Core i3 Processors | Products formerly Broadwell | Mobile | Launched | 14 nm | 2 | 2.00 | 3 MB | 5 GT/s DMI2 | 15 |  | No | View now | FCBGA1168 |  |  |  | No | No | Yes | Yes | 64-bit |  |  |  | 40mm x 24mmx 1.3mm | Yes | Yes | Yes |  | No | Yes | 2015 | i3-5005U | Yes | Yes | 105°C |  |  | Yes | Yes |  | 4 | 16 GB | DDR3L 1333/1600 LPDDR 1333 /1600 | 2 | Yes |  | 2.0 | 4x1 2x4 | [13 empty] | Yes | Yes |  |  | 1 | Intel SSE4.1, Intel SSE4.2, Intel AVX2 |  | 25.6 GB/s |  | 12 | No | 300 MHz | Yes | Yes | 3 | Intel HD Graphics 5500 | 850 MHz | 16 GB | eDP/DP/HDMI |  |  | Yes | Yes | 0x1616 |  |  | Yes | [6 empty] | Yes | Yes |  |  | No | [5 empty] | 2560x1600@60Hz | 3840x2160@60Hz | N/A | 11.2/12 | 4.3 |  |  |  |  | No | Yes | [5 empty] | 600 MHz | 10 W
84697 | Intel Core i3-5010U Processor (3M Cache, 2.10 GHz) | 5th Generation Intel Core i3 Processors | Products formerly Broadwell | Mobile | Launched | 14 nm | 2 | 2.10 | 3 MB | 5 GT/s DMI2 | 15 |  | Yes | View now | FCBGA1168 |  |  |  | No | No | Yes | Yes | 64-bit |  |  |  | 40mm x 24mmx 1.3mm | Yes | Yes | Yes |  | No | Yes | 2015 | i3-5010U | Yes | Yes | 105°C |  |  | Yes | Yes | Industrial Commercial Temp, Embedded Broad Market Commercial Temp, PC/Client/Tablet | 4 | 16 GB | DDR3L 1333/1600 LPDDR 1333 /1600 | 2 | Yes |  | 2.0 | 4x1 2x4 | [13 empty] | Yes | Yes |  |  | 1 | Intel SSE4.1, Intel SSE4.2, Intel AVX2 |  | 25.6 GB/s |  | 12 | No | 300 MHz | Yes | Yes | 3 | Intel HD Graphics 5500 | 900 MHz | 16 GB | eDP/DP/HDMI |  |  | Yes | Yes | 0x1616 |  |  | Yes | [6 empty] | Yes | Yes |  |  | No | [5 empty] | 2560x1600@60Hz | 3840x2160@60Hz | N/A | 11.2/12 | 4.3 |  |  |  |  | No | Yes | [5 empty] | 600 MHz | 10 W
84698 | Intel Core i3-5015U Processor (3M Cache, 2.10 GHz) | 5th Generation Intel Core i3 Processors | Products formerly Broadwell | Mobile | Launched | 14 nm | 2 | 2.10 | 3 MB | 5 GT/s DMI2 | 15 |  | No | View now | FCBGA1168 |  |  |  | No | No | Yes | Yes | 64-bit |  |  |  | 40mm x 24mmx 1.3mm | Yes | Yes | Yes |  | No | Yes | 2015 | i3-5015U | Yes | Yes | 105°C |  |  | Yes | Yes |  | 4 | 16 GB | DDR3L 1333/1600 LPDDR 1333 /1600 | 2 | Yes |  | 2.0 | 4x1 2x4 | [13 empty] | Yes | Yes |  |  | 1 | Intel SSE4.1, Intel SSE4.2, Intel AVX2 |  | 25.6 GB/s |  | 12 | No | 300 MHz | Yes | Yes | 3 | Intel HD Graphics 5500 | 850 MHz | 16 GB | eDP/DP/HDMI |  |  | Yes | Yes | 0x1616 |  |  | Yes | [6 empty] | Yes | Yes |  |  | No | [5 empty] | 2560x1600@60Hz | 3840x2160@60Hz | N/A | 11.2/12 | 4.3 |  |  |  |  | No | Yes | [5 empty] | 600 MHz | 10 W
84699 | Intel Core i3-5020U Processor (3M Cache, 2.20 GHz) | 5th Generation Intel Core i3 Processors | Products formerly Broadwell | Mobile | Launched | 14 nm | 2 | 2.20 | 3 MB | 5 GT/s DMI2 | 15 |  | No | View now | FCBGA1168 |  |  |  | No | No | Yes | Yes | 64-bit |  |  |  | 40mm x 24mmx 1.3mm | Yes | Yes | Yes |  | No | Yes | 2015 | i3-5020U | Yes | Yes | 105°C |  |  | Yes | Yes |  | 4 | 16 GB | DDR3L 1333/1600 LPDDR 1333 /1600 | 2 | Yes |  | 2.0 | 4x1 2x4 | [13 empty] | Yes | Yes |  |  | 1 | Intel SSE4.1, Intel SSE4.2, Intel AVX2 |  | 25.6 GB/s |  | 12 | No | 300 MHz | Yes | Yes | 3 | Intel HD Graphics 5500 | 900 MHz | 16 GB | eDP/DP/HDMI |  |  | Yes | Yes | 0x1616 |  |  | Yes | [6 empty] | Yes | Yes |  |  | No | [5 empty] | 2560x1600@60Hz | 3840x2160@60Hz | N/A | 11.2/12 | 4.3 |  |  |  |  | No | Yes | [5 empty] | 600 MHz | 10 W
84809 | Intel Celeron Processor 3205U (2M Cache, 1.50 GHz) | Intel Celeron Processor 3000 Series | Products formerly Broadwell | Mobile | Launched | 14 nm | 2 | 1.50 | 2 MB | 5 GT/s DMI2 | 15 |  | No | View now | FCBGA1168 |  |  |  | No | No | No | Yes | 64-bit |  |  |  | 40mm x 24mm x 1.3mm | Yes | Yes | Yes |  | No | Yes | 2015 | 3205U | No | Yes | 105°C |  |  | Yes | Yes |  | 2 | 16 GB | DDR3L 1333/1600 LPDDR3 1333/1600 | 2 | Yes |  | 2.0 | 4x1 2x4 | [13 empty] | Yes | Yes |  |  | 1 | Intel SSE4.1, Intel SSE4.2 |  | 25.6 GB/s |  | 12 | No | 100 MHz | Yes | No | 3 | Intel HD Graphics for 5th Generation Intel Processors | 800 MHz |  | eDP/DP/HDMI |  |  | Yes | Yes |  |  |  | Yes | [6 empty] | No | Yes |  |  | No | [8 empty] | 11.2/12 | [5 empty] | No | No | [5 empty] | 600 MHz | 10 W
84810 | Intel Celeron Processor 3215U (2M Cache, 1.70 GHz) | Intel Celeron Processor 3000 Series | Products formerly Broadwell | Mobile | Launched | 14 nm | 2 | 1.70 | 2 MB | 5 GT/s DMI2 | 15 |  | No | View now | FCBGA1168 |  |  |  | No | No | No | Yes | 64-bit |  |  |  | 40mm x 24mm x 1.3mm | Yes |  | Yes |  | No | Yes | 2015 | 3215U | No | Yes | 105°C |  |  | Yes | Yes |  | 2 | 16 GB | DDR3L 1333/1600 LPDDR3 1333/1600 | 2 | Yes |  | 2.0 | 4x1 2x4 | [13 empty] | Yes | Yes |  |  | 1 | Intel SSE4.1, Intel SSE4.2 |  | 25.6 GB/s |  | 12 | No | 300 MHz | Yes | No | 3 | Intel HD Graphics for 5th Generation Intel Processors | 850 MHz |  | eDP/DP/HDMI |  |  | Yes | Yes |  |  |  | Yes | [6 empty] | No | Yes |  |  | No | [8 empty] | 11.2/12 | [6 empty] | No | [5 empty] | 600 MHz | 10 W
84811 | Intel Celeron Processor 3755U (2M Cache, 1.70 GHz) | Intel Celeron Processor 3000 Series | Products formerly Broadwell | Mobile | Launched | 14 nm | 2 | 1.70 | 2 MB | 5 GT/s DMI2 | 15 |  | No | View now | FCBGA1168 |  |  |  | No | No | No | Yes | 64-bit |  |  |  | 40mm x 24mm x 1.3mm | Yes | Yes | Yes |  | No | Yes | 2015 | 3755U | No | Yes | 105°C |  |  | Yes | Yes |  | 2 | 16 GB | DDR3L 1333/1600 LPDDR3 1333/1600 | 2 | Yes |  | 2.0 | 4x1 2x4 | [13 empty] | Yes | Yes |  |  | 1 | Intel SSE4.1, Intel SSE4.2 |  | 25.6 GB/s |  | 12 | No | 100 MHz | Yes | No | 3 | Intel HD Graphics for 5th Generation Intel Processors | 800 MHz |  | eDP/DP/HDMI |  |  | Yes | Yes |  |  |  | Yes | [6 empty] | No | Yes |  |  | No | [8 empty] | 11.2/12 | [5 empty] | No | No | [5 empty] | 600 MHz | 10 W
84812 | Intel Celeron Processor 3765U (2M Cache, 1.90 GHz) | Intel Celeron Processor 3000 Series | Products formerly Broadwell | Mobile | Launched | 14 nm | 2 | 1.90 | 2 MB | 5 GT/s DMI2 | 15 |  | Yes | View now | FCBGA1168 |  |  |  | No | No | No | Yes | 64-bit |  |  |  | 40mm x 24mm x 1.3mm | Yes |  | Yes |  | No | Yes | 2015 | 3765U | No | Yes | 105°C |  |  | Yes | Yes | Industrial Commercial Temp, Embedded Broad Market Commercial Temp, PC/Client/Tablet | 2 | 16 GB | DDR3L 1333/1600 LPDDR3 1333/1600 | 2 | Yes |  | 2.0 | 4x1 2x4 | [13 empty] | Yes | Yes |  |  | 1 | Intel SSE4.1, Intel SSE4.2 |  | 25.6 GB/s |  | 12 | No | 300 MHz | Yes | No | 3 | Intel HD Graphics for 5th Generation Intel Processors | 850 MHz |  | eDP/DP/HDMI |  |  | Yes | Yes |  |  |  | Yes | [6 empty] | No | Yes |  |  | No | [8 empty] | 11.2/12 | [6 empty] | No | [5 empty] | 600 MHz | 10 W
84813 | Intel Pentium Processor 3805U (2M Cache, 1.90 GHz) | Intel Pentium Processor 3000 Series | Products formerly Broadwell | Mobile | Launched | 14 nm | 2 | 1.90 | 2 MB | 5 GT/s DMI2 | 15 |  | No | View now | FCBGA1168 |  |  |  | No | No | No | Yes | 64-bit |  |  |  | 40mm x 24mm x 1.3mm | Yes | Yes | Yes |  | No | Yes | 2015 | 3805U | No | Yes | 105°C |  |  | Yes | Yes |  | 2 | 16 GB | DDR3L 1333/1600 LPDDR3 1333/1600 | 2 | Yes |  | 2.0 | 4x1 2x4 | [13 empty] | Yes | Yes |  |  | 1 | Intel SSE4.1, Intel SSE4.2 |  | 25.6 GB/s |  | 12 | No | 100 MHz | Yes | No | 3 | Intel HD Graphics for 5th Generation Intel Processors | 800 MHz |  | eDP/DP/HDMI |  |  | Yes | Yes |  |  |  | Yes | [6 empty] | No | Yes |  |  | No | [8 empty] | 11.2/12 | [5 empty] | No | No | [5 empty] | 600 MHz | 10 W
84982 | Intel Core i3-5157U Processor (3M Cache, 2.50 GHz) | 5th Generation Intel Core i3 Processors | Products formerly Broadwell | Mobile | Launched | 14 nm | 2 | 2.50 | 3 MB | 5 GT/s DMI2 | 28 |  | No | View now | FCBGA1168 |  |  |  | No | No | Yes | Yes | 64-bit |  |  |  | 40mm x24mm x 1.3mm | Yes | Yes | Yes |  | No | Yes | 2015 | i3-5157U | Yes | Yes | 105°C |  |  | Yes | Yes |  | 4 | 16 GB | DDR3L 1333/1600, LPDDR3 1600/1866 | 2 | Yes |  | 2.0 | 4x1, 2x4 | [13 empty] | Yes | Yes |  |  | 1 | Intel SSE4.1, Intel SSE4.2, Intel AVX2 |  | 25.6 GB/s |  | 12 | No | 300 MHz | Yes | Yes | 3 | Intel Iris Graphics 6100 | 1.00 GHz | 16 GB | eDP/DP/HDMI |  |  | Yes | Yes | 0x162B |  |  | Yes | [6 empty] | Yes | Yes |  |  | No | [5 empty] | 2560x1600@60Hz | 3840x2160@60Hz | N/A | 11.2/12 | 4.3 |  |  |  |  | No | Yes | [5 empty] | 600 MHz | 23 W
84984 | Intel Core i5-5250U Processor (3M Cache, up to 2.70 GHz) | 5th Generation Intel Core i5 Processors | Products formerly Broadwell | Mobile | Launched | 14 nm | 2 | 1.60 | 3 MB | 5 GT/s DMI2 | 15 |  | No | View now | FCBGA1168 |  |  |  | No | 2.0 | Yes | Yes | 64-bit |  |  |  | 40mm x24mm x 1.3mm | Yes | Yes | Yes |  | No | Yes | 2015 | i5-5250U | Yes | Yes | 105°C |  |  | Yes | Yes |  | 4 | 16 GB | DDR3L 1333/1600, LPDDR3 1600/1866 | 2 | Yes |  | 2.0 | 4x1, 2x4 | [13 empty] | Yes | Yes |  |  | 1 | Intel SSE4.1, Intel SSE4.2, Intel AVX2 |  | 25.6 GB/s | 2.70 GHz | 12 | No | 300 MHz | Yes | Yes | 3 | Intel HD Graphics 6000 | 950 MHz | 16 GB | eDP/DP/HDMI |  |  | Yes | Yes | 0x1626 |  |  | Yes | [6 empty] | Yes | Yes |  |  | No | [5 empty] | 2560X1600@60Hz | 3840x2160@60Hz |  | 11.2/12 | 4.3 |  |  |  |  | No | Yes | [5 empty] | 600 MHz | 9.5 W
84985 | Intel Core i5-5257U Processor (3M Cache, up to 3.10 GHz) | 5th Generation Intel Core i5 Processors | Products formerly Broadwell | Mobile | Launched | 14 nm | 2 | 2.70 | 3 MB | 5 GT/s DMI2 | 28 |  | No | View now | FCBGA1168 |  |  |  | No | 2.0 | Yes | Yes | 64-bit |  |  |  | 40mm x24mm x 1.3mm | Yes | Yes | Yes |  | No | Yes | 2015 | i5-5257U | Yes | Yes | 105°C |  |  | Yes | Yes |  | 4 | 16 GB | DDR3L 1333/1600, LPDDR3 1600/1866 | 2 | Yes |  | 2.0 | 4x1, 2x4 | [13 empty] | Yes | Yes |  |  | 1 | Intel SSE4.1, Intel SSE4.2, Intel AVX2 |  | 25.6 GB/s | 3.10 GHz | 12 | No | 300 MHz | Yes | Yes | 3 | Intel Iris Graphics 6100 | 1.05 GHz | 16 GB | eDP/DP/HDMI |  |  | Yes | Yes | 0x162B |  |  | Yes | [6 empty] | Yes | Yes |  |  | No | [5 empty] | 2560X1600@60Hz | 3840x2160@60Hz |  | 11.2/12 | 4.3 |  |  |  |  | No | Yes | [5 empty] | 600 MHz | 23 W
84988 | Intel Core i5-5287U Processor (3M Cache, up to 3.30 GHz) | 5th Generation Intel Core i5 Processors | Products formerly Broadwell | Mobile | Launched | 14 nm | 2 | 2.90 | 3 MB | 5 GT/s DMI2 | 28 |  | No | View now | FCBGA1168 |  |  |  | No | 2.0 | Yes | Yes | 64-bit |  |  |  | 40mm x24mm x 1.3mm | Yes | Yes | Yes |  | No | Yes | 2015 | i5-5287U | Yes | Yes | 105°C |  |  | Yes | Yes |  | 4 | 16 GB | DDR3L 1333/1600, LPDDR3 1600/1866 | 2 | Yes |  | 2.0 | 4x1, 2x4 | [13 empty] | Yes | Yes |  |  | 1 | Intel SSE4.1, Intel SSE4.2, Intel AVX2 |  | 25.6 GB/s | 3.30 GHz | 12 | No | 300 MHz | Yes | Yes | 3 | Intel Iris Graphics 6100 | 1.10 GHz | 16 GB | eDP/DP/HDMI |  |  | Yes | Yes | 0x162B |  |  | Yes | [6 empty] | Yes | Yes |  |  | No | [5 empty] | 2560X1600@60Hz | 3840x2160@60Hz |  | 11.2/12 | 4.3 |  |  |  |  | No | Yes | [5 empty] | 600 MHz | 23 W
84990 | Intel Core i5-5350U Processor (3M Cache, up to 2.90 GHz) | 5th Generation Intel Core i5 Processors | Products formerly Broadwell | Mobile | Launched | 14 nm | 2 | 1.80 | 3 MB | 5 GT/s DMI2 | 15 |  | Yes | View now | FCBGA1168 |  |  |  | No | 2.0 | Yes | Yes | 64-bit |  |  |  | 40mm x24mm x 1.3mm | Yes | Yes | Yes |  | Yes | Yes | 2015 | i5-5350U | Yes | Yes | 105°C |  |  | Yes | Yes | Industrial Commercial Temp, Embedded Broad Market Commercial Temp, PC/Client/Tablet | 4 | 16 GB | DDR3L 1333/1600, LPDDR3 1600/1866 | 2 | Yes |  | 2.0 | 4x1, 2x4 | [13 empty] | Yes | Yes |  |  | 1 | Intel SSE4.1, Intel SSE4.2, Intel AVX2 |  | 25.6 GB/s | 2.90 GHz | 12 | Yes | 300 MHz | Yes | Yes | 3 | Intel HD Graphics 6000 | 1.00 GHz | 16 GB | eDP/DP/HDMI |  |  | Yes | Yes | 0x1626 |  |  | Yes | [6 empty] | Yes | Yes |  |  | Yes | [5 empty] | 2560X1600@60Hz | 3840x2160@60Hz |  | 11.2/12 | 4.3 |  |  |  |  | Yes | Yes | [5 empty] | 600 MHz | 9.5 W
84992 | Intel Core i7-5550U Processor (4M Cache, up to 3.00 GHz) | 5th Generation Intel Core i7 Processors | Products formerly Broadwell | Mobile | Launched | 14 nm | 2 | 2.00 | 4 MB SmartCache | 5 GT/s DMI2 | 15 |  | No | View now | FCBGA1168 |  |  |  | No | 2.0 | Yes | Yes | 64-bit |  |  |  | 40mm x24mm x 1.3mm | Yes | Yes | Yes |  | No | Yes | 2015 | i7-5550U | Yes | Yes | 105°C |  |  | Yes | Yes |  | 4 | 16 GB | DDR3L 1333/1600, LPDDR3 1600/1866 | 2 | Yes |  | 2.0 | 4x1, 2x4 | [13 empty] | Yes | Yes |  |  | 1 | Intel SSE4.1, Intel SSE4.2, Intel AVX2 |  | 25.6 GB/s | 3.00 GHz | 12 | No | 300 MHz | Yes | Yes | 3 | Intel HD Graphics 6000 | 1.00 GHz | 16 GB | eDP/DP/HDMI |  |  | Yes | Yes | 0x1626 |  |  | Yes | [6 empty] | Yes | Yes |  |  | No | [5 empty] | 2560x1600@60Hz | 3840x2160@60Hz |  | 11.2/12 | 4.3 |  |  |  |  | No | Yes | [5 empty] | 600 MHz | 9.5 W
84993 | Intel Core i7-5557U Processor (4M Cache, up to 3.40 GHz) | 5th Generation Intel Core i7 Processors | Products formerly Broadwell | Mobile | Launched | 14 nm | 2 | 3.10 | 4 MB | 5 GT/s DMI2 | 28 |  | No | View now | FCBGA1168 |  |  |  | No | 2.0 | Yes | Yes | 64-bit |  |  |  | 40mm x24mm x 1.3mm | Yes | Yes | Yes |  | No | Yes | 2015 | i7-5557U | Yes | Yes | 105°C |  |  | Yes | Yes |  | 4 | 16 GB | DDR3L 1333/1600, LPDDR3 1600/1866 | 2 | Yes |  | 2.0 | 4x1, 2x4 | [13 empty] | Yes | Yes |  |  | 1 | Intel SSE4.1, Intel SSE4.2, Intel AVX2 |  | 25.6 GB/s | 3.40 GHz | 12 | No | 300 MHz | Yes | Yes | 3 | Intel Iris Graphics 6100 | 1.10 GHz | 16 GB | eDP/DP/HDMI |  |  | Yes | Yes | 0x162B |  |  | Yes | [6 empty] | Yes | Yes |  |  | No | [5 empty] | 2560x1600@60Hz | 3840x2160@60Hz |  | 11.2/12 | 4.3 |  |  |  |  | No | Yes | [6 empty] | 23 W
84995 | Intel Core i7-5650U Processor (4M Cache, up to 3.20 GHz) | 5th Generation Intel Core i7 Processors | Products formerly Broadwell | Mobile | Launched | 14 nm | 2 | 2.20 | 4 MB | 5 GT/s DMI2 | 15 |  | Yes | View now | FCBGA1168 |  |  |  | No | 2.0 | Yes | Yes | 64-bit |  |  |  | 40mm x24mm x 1.3mm | Yes | Yes | Yes |  | Yes | Yes | 2015 | i7-5650U | Yes | Yes | 105°C |  |  | Yes | Yes | Industrial Commercial Temp, PC/Client/Tablet | 4 | 16 GB | DDR3L 1333/1600, LPDDR3 1600/1866 | 2 | Yes |  | 2.0 | 4x1, 2x4 | [13 empty] | Yes | Yes |  |  | 1 | Intel SSE4.1, Intel SSE4.2, Intel AVX2 |  | 25.6 GB/s | 3.10 GHz | 12 | Yes | 300 MHz | Yes | Yes | 3 | Intel HD Graphics 6000 | 1.00 GHz | 16 GB | eDP/DP/HDMI |  |  | Yes | Yes | 0x1626 |  |  | Yes | [6 empty] | Yes | Yes |  |  | Yes | [5 empty] | 2560x1600@60Hz | 3840x2160@60Hz |  | 11.2/12 | 4.3 |  |  |  |  | Yes | Yes | [5 empty] | 600 MHz | 9.5 W
85212 | Intel Core i5-5200U Processor (3M Cache, up to 2.70 GHz) | 5th Generation Intel Core i5 Processors | Products formerly Broadwell | Mobile | Launched | 14 nm | 2 | 2.20 | 3 MB | 5 GT/s DMI2 | 15 |  | No | View now | FCBGA1168 |  |  |  | No | 2.0 | Yes | Yes | 64-bit |  |  |  | 40mm x 24mm x 1.3mm | Yes | Yes | Yes |  |  | Yes | 2015 | i5-5200U | Yes | Yes | 105°C |  |  | Yes | Yes |  | 4 | 16 GB | DDR3L 1333/1600, LPDDR3 1333/1600 | 2 | Yes |  | 2.0 | 4x1, 2x4 | [13 empty] | Yes | Yes |  |  | 1 | Intel SSE4.1, Intel SSE4.2, Intel AVX2 |  | 25.6 GB/s | 2.70 GHz | 12 |  | 300 MHz | Yes | Yes | 3 | Intel HD Graphics 5500 | 900 MHz | 16 GB | eDP/DP/HDMI |  |  | Yes | Yes | 0x1616 |  |  | Yes | [6 empty] | Yes | Yes | [8 empty] | 2560X1600@60Hz | 3840x2160@60Hz |  | 11.2/12 | 4.3 | [5 empty] | Yes | [5 empty] | 600 MHz | 7.5 W
85213 | Intel Core i5-5300U Processor (3M Cache, up to 2.90 GHz) | 5th Generation Intel Core i5 Processors | Products formerly Broadwell | Mobile | Launched | 14 nm | 2 | 2.30 | 3 MB | 5 GT/s DMI2 | 15 |  | No | View now | FCBGA1168 |  |  |  | No | 2.0 | Yes | Yes | 64-bit |  |  |  | 40mm x 24mm x 1.3mm | Yes | Yes | Yes |  | Yes | Yes | 2015 | i5-5300U | Yes | Yes | 105°C |  |  | Yes | Yes |  | 4 | 16 GB | DDR3L 1333/1600, LPDDR3 1333/1600 | 2 | Yes |  | 2.0 | 4x1, 2x4 | [13 empty] | Yes | Yes |  |  | 1 | Intel SSE4.1, Intel SSE4.2, Intel AVX2 |  | 25.6 GB/s | 2.90 GHz | 12 | Yes | 300 MHz | Yes | Yes | 3 | Intel HD Graphics 5500 | 900 MHz | 16 GB | eDP/DP/HDMI |  |  | Yes | Yes | 0x1616 |  |  | Yes | [6 empty] | Yes | Yes |  |  | Yes | [5 empty] | 2560X1600@60Hz | 3840x2160@60Hz |  | 11.2/12 | 4.3 |  |  |  |  | Yes | Yes | [5 empty] | 600 MHz | 7.5 W
85214 | Intel Core i7-5500U Processor (4M Cache, up to 3.00 GHz) | 5th Generation Intel Core i7 Processors | Products formerly Broadwell | Mobile | Launched | 14 nm | 2 | 2.40 | 4 MB | 5 GT/s DMI2 | 15 |  | No | View now | FCBGA1168 |  |  |  | No | 2.0 | Yes | Yes | 64-bit |  |  |  | 40mm x 24mm x 1.3mm | Yes | Yes | Yes |  | No | Yes | 2015 | i7-5500U | Yes | Yes | 105°C |  |  | Yes | Yes |  | 4 | 16 GB | DDR3L 1333/1600, LPDDR3 1333/1600 | 2 | Yes |  | 2.0 | 4x1, 2x4 | [13 empty] | Yes | Yes |  |  | 1 | Intel SSE4.1, Intel SSE4.2, Intel AVX2 |  | 25.6 GB/s | 3.00 GHz | 12 | No | 300 MHz | Yes | Yes | 3 | Intel HD Graphics 5500 | 950 MHz | 16 GB | eDP/DP/HDMI |  |  | Yes | Yes | 0x1616 |  |  | Yes | [6 empty] | Yes | Yes |  |  | No | [5 empty] | 2560x1600@60Hz | 3840x2160@60Hz |  | 11.2/12 | 4.3 |  |  |  |  | No | Yes | [5 empty] | 600 MHz | 7.5 W
85215 | Intel Core i7-5600U Processor (4M Cache, up to 3.20 GHz) | 5th Generation Intel Core i7 Processors | Products formerly Broadwell | Mobile | Launched | 14 nm | 2 | 2.60 | 4 MB | 5 GT/s DMI2 | 15 |  | No | View now | FCBGA1168 |  |  |  | No | 2.0 | Yes | Yes | 64-bit |  |  |  | 40mm x 24mm x 1.3mm | Yes | Yes | Yes |  | Yes | Yes | 2015 | i7-5600U | Yes | Yes | 105°C |  |  | Yes | Yes |  | 4 | 16 GB | DDR3L 1333/1600, LPDDR3 1333/1600 | 2 | Yes |  | 2.0 | 4x1, 2x4 | [13 empty] | Yes | Yes |  |  | 1 | Intel SSE4.1, Intel SSE4.2, Intel AVX2 |  | 25.6 GB/s | 3.20 GHz | 12 | Yes | 300 MHz | Yes | Yes | 3 | Intel HD Graphics 5500 | 950 MHz | 16 GB | eDP/DP/HDMI |  |  | Yes | Yes | 0x1616 |  |  | Yes | [6 empty] | Yes | Yes |  |  | Yes | [5 empty] | 2560x1600@60Hz | 3840x2160@60Hz |  | 11.2/12 | 4.3 |  |  |  |  | Yes | Yes | [5 empty] | 600 MHz | 7.5 W
85234 | Intel Core M-5Y10c Processor (4M Cache, up to 2.00 GHz) | 5th Generation Intel Core M Processors | Products formerly Broadwell | Mobile | Launched | 14 nm | 2 | 800 | 4 MB |  | 4.5 |  | No | View now | FCBGA1234 |  |  |  | No | 2.0 | Yes | Yes | 64-bit |  |  | No | 30mm x 16.5mm | Yes | Yes | Yes |  | No | Yes | 2014 | 5Y10c | Yes | Yes | 95 C | 3.5 W |  | Yes | Yes |  | 4 | 16 GB | LPDDR3 1333/1600; DDR3L/DDR3L-RS 1600 | 2 |  |  | 2.0 | x1 (6), x2 (4), x4 (3) | [13 empty] | Yes | Yes |  |  | 1 | Intel SSE4.1, Intel SSE4.2, Intel AVX2 |  | 25.6 GB/s | 2.00 GHz | 12 | No | 300 MHz | Yes | Yes | 3 | Intel HD Graphics 5300 | 800 MHz | 16 GB | eDP/DP/HDMI |  |  | Yes | Yes | 0x161E |  |  | Yes | [6 empty] | Yes | Yes |  |  | No | [5 empty] | 2560x1600@60Hz | 2560x1600@60Hz |  | 11.2/12 | 4.3 |  |  |  |  | No | Yes |  |  |  | 1.00 GHz | 6 W | 600 MHz | 3.5 W
85474 | Intel Atom x5-Z8500 Processor (2M Cache, up to 2.24 GHz) | Intel Atom Processor X Series | Products formerly Cherry Trail | Mobile | Launched | 14 nm | 4 | 1.44 | 2 MB |  |  |  | No | View now | UTFCBGA1380 |  |  |  | No |  |  | Yes | 64-bit |  |  |  | 17mm x 17mm | Yes | [5 empty] | 2015 | x5-Z8500 | Yes |  | 90°C | 2 W |  |  |  |  | 4 | 8 GB | LPDDR3 1600 | 2 |  |  | 2.0 | 2x1, 1x2 | 3 | 3.0 | [18 empty] | 25.6 GB/s |  | 2 |  | 200 MHz |  |  | 3 |  |  | 8 GB | [8 empty] | Yes | [11 empty] | View now | 2.24 GHz | 600 MHz |  |  | 3840x2160 | [7 empty] | 2560x1600 |  |  |  | 12 | [5 empty] | Yes
85475 | Intel Atom x7-Z8700 Processor (2M Cache, up to 2.40 GHz) | Intel Atom Processor X Series | Products formerly Cherry Trail | Mobile | Launched | 14 nm | 4 | 1.60 | 2 MB |  |  |  | No | View now | UTFCBGA1380 |  |  |  | No |  |  | Yes | 64-bit |  |  |  | 17mm x 17mm | Yes | [5 empty] | 2015 | x7-Z8700 | Yes |  | 90°C | 2 W |  |  |  |  | 4 | 8 GB | LPDDR3 1600 | 2 |  |  | 2.0 | 2x1, 1x2 | 3 | 3.0 | [18 empty] | 25.6 GB/s |  | 2 |  | 200 MHz |  |  | 3 |  |  | 8 GB | [8 empty] | Yes | [11 empty] | View now | 2.40 GHz | 600 MHz |  |  | 3840x2160 | [7 empty] | 2560x1600 |  |  |  | 16 | [5 empty] | Yes
85757 | Intel Xeon Processor E5-4610 v3 (25M Cache, 1.70 GHz) | Intel Xeon Processor E5 v3 Family | Products formerly Haswell | Server | Launched | 22 nm | 10 | 1.70 | 25 MB | 6.4 GT/s QPI | 105 |  | No | View now | FCLGA2011-3 | 77.6°C |  |  | No | No | Yes | Yes | 64-bit |  | 46-bit | Yes | 52.5mm x 51mm | Yes | Yes | Yes |  | Yes | Yes | 2015 | E5-4610V3 | Yes | Yes |  |  |  | Yes | Yes |  | 20 | 768 GB | DDR4 | 4 |  |  | 3.0 | x4, x8, x16 | [14 empty] | No |  |  | 4 | Intel AVX2 | 2 | 68 GB/s | 1.70 GHz | 40 | [19 empty] | 64BIT MPU 8064402018800 1.700G 25MB FCL> | View now | 4S |  |  | Yes |  |  | No | [15 empty] | Yes | No
85758 | Intel Xeon Processor E5-4620 v3 (25M Cache, 2.00 GHz) | Intel Xeon Processor E5 v3 Family | Products formerly Haswell | Server | Launched | 22 nm | 10 | 2.00 | 25 MB | 8 GT/s QPI | 105 |  | No | View now | FCLGA2011-3 | 77.7°C |  |  | No | 2.0 | Yes | Yes | 64-bit |  | 46-bit | Yes | 52.5mm x 51mm | Yes | Yes | Yes |  | Yes | Yes | 2015 | E5-4620V3 | Yes | Yes |  |  |  | Yes | Yes |  | 20 | 768 GB | DDR4 | 4 |  |  | 3.0 | x4, x8, x16 | [14 empty] | No |  |  | 4 | Intel AVX2 | 2 | 68 GB/s | 2.60 GHz | 40 | [19 empty] | 64BIT MPU 8064401442401 2.000G 25MB FCL> | View now | 4S |  |  | Yes |  |  | No | [15 empty] | Yes | No
85759 | Intel Xeon Processor E5-4627 v3 (25M Cache, 2.60 GHz) | Intel Xeon Processor E5 v3 Family | Products formerly Haswell | Server | Launched | 22 nm | 10 | 2.60 | 25 MB | 8 GT/s QPI | 135 |  | No | View now | FCLGA2011-3 | 86.4°C |  |  | No | 2.0 | No | Yes | 64-bit |  | 46-bit | Yes | 52.5mm x 45mm | Yes | Yes | Yes |  | Yes | Yes | 2015 | E5-4627V3 | Yes | Yes |  |  |  | Yes | Yes |  | 10 | 768 GB | DDR4 | 4 |  |  | 3.0 | x4, x8, x16 | [14 empty] | No |  |  | 4 | Intel AVX2 | 2 | 68 GB/s | 3.20 GHz | 40 | [19 empty] | 64BIT MPU 8064401544203 2.6G 25MB FCLGA> | View now | 4S |  |  | Yes |  |  | No | [15 empty] | Yes | No
85760 | Intel Xeon Processor E5-4640 v3 (30M Cache, 1.90 GHz) | Intel Xeon Processor E5 v3 Family | Products formerly Haswell | Server | Launched | 22 nm | 12 | 1.90 | 30 MB | 8 GT/s QPI | 105 |  | No | View now | FCLGA2011-3 | 77.6°C |  |  | No | 2.0 | Yes | Yes | 64-bit |  | 46-bit | Yes | 52.5mm x 51mm | Yes | Yes | Yes |  | Yes | Yes | 2015 | E5-4640V3 | Yes | Yes |  |  |  | Yes | Yes |  | 24 | 768 GB | DDR4 | 4 |  |  | 3.0 | x4, x8, x16 | [14 empty] | No |  |  | 4 | Intel AVX2 | 2 | 68 GB/s | 2.60 GHz | 40 | [19 empty] | 64BIT MPU 8064401442601 1.900G 30MB FCL> | View now | 4S |  |  | Yes |  |  | No | [15 empty] | Yes | No
85761 | Intel Xeon Processor E5-4648 v3 (30M Cache, 1.70 GHz) | Intel Xeon Processor E5 v3 Family | Products formerly Haswell | Embedded | Launched | 22 nm | 12 | 1.70 | 30 MB | 8 GT/s QPI | 105 |  | Yes | View now | FCLGA2011-3 | 87°C |  |  | No | 2.0 | Yes |  | 64-bit |  | 46-bit | Yes | 52.5mm x 51mm | Yes | Yes | Yes |  | Yes | Yes | 2015 | E5-4648V3 | Yes | Yes |  |  |  | Yes | Yes | Communications Commercial Temp | 24 | 768 GB | DDR4 | 4 |  |  | 3.0 | x4, x8, x16 | [14 empty] | No |  |  | 4 | Intel AVX2 | 2 | 68 GB/s | 2.20 GHz | 40 | [21 empty] | 4S |  |  | Yes |  |  | No | [15 empty] | Yes | No
85762 | Intel Xeon Processor E5-4650 v3 (30M Cache, 2.10 GHz) | Intel Xeon Processor E5 v3 Family | Products formerly Haswell | Server | Launched | 22 nm | 12 | 2.10 | 30 MB | 9.6 GT/s QPI | 105 |  | No | View now | FCLGA2011-3 | 77.6°C |  |  | No | 2.0 | Yes | Yes | 64-bit |  | 46-bit | Yes | 52.5mm x 51mm | Yes | Yes | Yes |  | Yes | Yes | 2015 | E5-4650V3 | Yes | Yes |  |  |  | Yes | Yes |  | 24 | 768 GB | DDR4 | 4 |  |  | 3.0 | x4, x8, x16 | [14 empty] | No |  |  | 4 | Intel AVX2 | 2 | 68 GB/s | 2.80 GHz | 40 | [19 empty] | 64BIT MPU 8064401441008 2.100G 30MB FCL> | View now | 4S |  |  | Yes |  |  | No | [15 empty] | Yes | No
85763 | Intel Xeon Processor E5-4655 v3 (30M Cache, 2.90 GHz) | Intel Xeon Processor E5 v3 Family | Products formerly Haswell | Server | Launched | 22 nm | 6 | 2.90 | 30 MB | 9.6 GT/s QPI | 135 |  | No | View now | FCLGA2011-3 | 84.4°C |  |  | No | 2.0 | Yes | Yes | 64-bit |  | 46-bit | Yes | 52.5mm x 45mm | Yes | Yes | Yes |  | Yes | Yes | 2015 | E5-4655V3 | Yes | Yes |  |  |  | Yes | Yes |  | 12 | 768 GB | DDR4 | 4 |  |  | 3.0 | x4, x8, x16 | [14 empty] | No |  |  | 4 | Intel AVX2 | 2 | 68 GB/s | 3.20 GHz | 40 | [19 empty] | 64BIT MPU 8064402018600 2.9G 30MB FCLGA> | View now | 4S |  |  | Yes |  |  | No | [15 empty] | Yes | No
85764 | Intel Xeon Processor E5-4660 v3 (35M Cache, 2.10 GHz) | Intel Xeon Processor E5 v3 Family | Products formerly Haswell | Server | Launched | 22 nm | 14 | 2.10 | 35 MB | 9.6 GT/s QPI | 120 |  | No | View now | FCLGA2011-3 | 82.5°C |  |  | No | 2.0 | Yes | Yes | 64-bit |  | 46-bit | Yes | 52.5mm x 51mm | Yes | Yes | Yes |  | Yes | Yes | 2015 | E5-4660V3 | Yes | Yes |  |  |  | Yes | Yes |  | 28 | 768 GB | DDR4 | 4 |  |  | 3.0 | x4, x8, x16 | [14 empty] | No |  |  | 4 | Intel AVX2 | 2 | 68 GB/s | 2.90 GHz | 40 | [19 empty] | 64BIT MPU 8064402018700 2.100G 35MB FCL> | View now | 4S |  |  | Yes |  |  | No | [15 empty] | Yes | No
85765 | Intel Xeon Processor E5-4667 v3 (40M Cache, 2.00 GHz) | Intel Xeon Processor E5 v3 Family | Products formerly Haswell | Server | Launched | 22 nm | 16 | 2.00 | 40 MB | 9.6 GT/s QPI | 135 |  | No | View now | FCLGA2011-3 | 87.6°C |  |  | No | 2.0 | Yes | Yes | 64-bit |  | 46-bit | Yes | 52.5mm x 51mm | Yes | Yes | Yes |  | Yes | Yes | 2015 | E5-4667V3 | Yes | Yes |  |  |  | Yes | Yes |  | 32 | 768 GB | DDR4 | 4 |  |  | 3.0 | x4, x8, x16 | [14 empty] | No |  |  | 4 | Intel AVX2 | 2 | 68 GB/s | 2.90 GHz | 40 | [19 empty] | 64BIT MPU 8064401864200 2.000G 40MB FCL> | View now | 4S |  |  | Yes |  |  | No | [15 empty] | Yes | No
85766 | Intel Xeon Processor E5-4669 v3 (45M Cache, 2.10 GHz) | Intel Xeon Processor E5 v3 Family | Products formerly Haswell | Server | Launched | 22 nm | 18 | 2.10 | 45 MB | 9.6 GT/s QPI | 135 |  | No | View now | FCLGA2011-3 | 87.6°C |  |  | No | 2.0 | Yes | Yes | 64-bit |  | 46-bit | Yes | 52.5mm x 51mm | Yes | Yes | Yes |  | Yes | Yes | 2015 | E5-4669V3 | Yes | Yes |  |  |  | Yes | Yes |  | 36 | 768 GB | DDR4 | 4 |  |  | 3.0 | x4, x8, x16 | [14 empty] | No |  |  | 4 | Intel AVX2 | 2 | 68 GB/s | 2.90 GHz | 40 | [19 empty] | 64BIT MPU 8064401864100 2.100G 45MB FCL> | View now | 4S |  |  | Yes |  |  | No | [15 empty] | Yes | No
86067 | Intel Xeon Processor E5-2658A v3 (30M Cache, 2.20 GHz) | Intel Xeon Processor E5 v3 Family | Products formerly Haswell | Embedded | Launched | 22 nm | 12 | 2.20 | 30 MB SmartCache | 9.6 GT/s QPI | 105 | 0.65V–1.30V | Yes | View now | FCLGA2011-3 | 91 |  |  | No | 2.0 | Yes | Yes | 64-bit |  | 46-bit | Yes | 52.5mm x 45mm | Yes | Yes | Yes | Yes | Yes | Yes | 2015 | E5-2658AV3 | Yes | Yes |  |  |  | Yes | Yes | Communications Commercial Temp | 24 | 768 GB | DDR4 1600/1866/2133 | 4 |  |  | 3.0 | x4, x8, x16 | [14 empty] | No |  |  | 2 | Intel AVX2 | 2 | 68 GB/s | 2.90 GHz | 40 | Yes | [15 empty] | No |  |  |  |  | 2S |  |  | Yes |  |  | No | [15 empty] | Yes
86348 | Intel Pentium Processor 3825U (2M Cache, 1.90 GHz) | Intel Pentium Processor 3000 Series | Products formerly Broadwell | Mobile | Launched | 14 nm | 2 | 1.90 | 2 MB | 5 GT/s DMI2 | 15 |  | No | View now | FCBGA1168 |  |  |  | No | No | Yes | Yes | 64-bit |  |  |  | 40mm x 24mm x 1.3mm | Yes |  | Yes |  | No | Yes | 2015 | 3825U | No | Yes | 105°C |  |  | Yes | Yes |  | 4 | 16 GB | DDR3L 1333/1600 LPDDR3 1333/1600 | 2 | Yes |  | 2.0 | 4x1 2x4 | [13 empty] | Yes | Yes |  |  | 1 | Intel SSE4.1, Intel SSE4.2 |  | 25.6 GB/s |  | 12 | No | 300 MHz | Yes | No | 3 | Intel HD Graphics for 5th Generation Intel Processors | 850 MHz |  | eDP/DP/HDMI |  |  | Yes | Yes |  |  |  | Yes | [6 empty] | No | Yes |  |  | No | [8 empty] | 11.2/12 | [6 empty] | No | [5 empty] | 600 MHz | 10 W
87038 | Intel Xeon Processor D-1520 (6M Cache, 2.20 GHz) | Intel Xeon D Processor | Products formerly Broadwell | Server | Launched | 14 nm | 4 | 2.20 | 6 MB |  | 45 |  | No | View now | FCBGA1667 | 80°C |  |  | No | 2.0 | Yes | Yes | 64-bit |  |  | Yes | 37.5mm x 37.5mm | Yes | Yes | Yes |  | Yes | Yes | 2015 | D-1520 | Yes | Yes |  |  |  | Yes | Yes |  | 8 | 128 GB | DDR4 | 2 |  |  | 2.0/3.0 | x4 x8 x16 | 8 | 2.0/3.0 | 6 | Yes | Yes | Yes | [11 empty] | 1 | Intel AVX2 |  |  | 2.60 GHz | 32 | [21 empty] | 1S Only |  |  | Yes |  |  | Yes | View now | [14 empty] | Yes | [8 empty] | 2133 MHz | 10GBase-T
87039 | Intel Xeon Processor D-1540 (12M Cache, 2.00 GHz) | Intel Xeon D Processor | Products formerly Broadwell | Server | Launched | 14 nm | 8 | 2.00 | 12 MB |  | 45 |  | No | View now | FCBGA1667 | 80°C |  |  | No | 2.0 | Yes | Yes | 64-bit |  |  | Yes | 37.5mm x 37.5mm | Yes | Yes | Yes |  | Yes | Yes | 2015 | D-1540 | Yes | Yes |  |  |  | Yes | Yes |  | 16 | 128 GB | DDR4 | 2 |  |  | 2.0/3.0 | x4 x8 x16 | 8 | 2.0/3.0 | 6 | Yes | Yes | Yes | [11 empty] | 1 | Intel AVX2 |  |  | 2.60 GHz | 32 | [21 empty] | 1S Only |  |  | Yes |  |  | Yes | View now | [14 empty] | Yes | [8 empty] | 2133 MHz | 10GBase-T
87257 | Intel Celeron Processor N3050 (2M Cache, up to 2.16 GHz) | Intel Celeron Processor N Series | Products formerly Braswell | Mobile | Discontinued | 14 nm | 2 | 1.60 | 2 MB L2 |  | 6 |  | No | View now | FCBGA1170 |  |  |  | No | No | No | Yes | 64-bit |  |  | No | 25mm x 27mm | Yes | Yes | Yes |  | No | Yes | 2015 | N3050 | Yes | Yes | 90°C | 4 W |  | Yes | No |  | 2 | 8 GB | DDR3L-1600 | 2 | Yes |  | 2.0 | 1x4/2x2/1x2 + 2x1/4x1 | 5 | 2.0/3.0 | 2 | No | Yes | Yes |  |  |  |  | Yes | [6 empty] | 1 |  |  |  |  | 4 | No | 320 MHz |  | Yes | 3 | Intel HD Graphics for Intel Celeron Processor N3000 Series |  | 8 GB | eDP/DP/HDMI |  |  | Yes | No |  |  | No | Yes | No | [5 empty] | No | Yes | No |  |  |  | 2.16 GHz | 600 MHz | [5 empty] | Yes | Yes | 2 | No | No |  | No | No |  | 12 | [5 empty] | Yes
87258 | Intel Celeron Processor N3150 (2M Cache, up to 2.08 GHz) | Intel Celeron Processor N Series | Products formerly Braswell | Mobile | Discontinued | 14 nm | 4 | 1.60 | 2 MB L2 |  | 6 |  | No | View now | FCBGA1170 |  |  |  | No | No | No | Yes | 64-bit |  |  | No | 25mm x 27mm | Yes | Yes | Yes |  | No | Yes | 2015 | N3150 | Yes | Yes | 90°C | 4 W |  | Yes | No |  | 4 | 8 GB | DDR3L-1600 | 2 | Yes |  | 2.0 | 1x4/2x2/1x2 + 2x1/4x1 | 5 | 2.0/3.0 | 2 | No | Yes | Yes |  |  |  |  | Yes | [6 empty] | 1 |  |  |  |  | 4 | No | 320 MHz |  | Yes | 3 | Intel HD Graphics for Intel Celeron Processor N3000 Series |  | 8 GB | eDP/DP/HDMI |  |  | Yes | No |  |  | No | Yes | No | [5 empty] | No | Yes | No |  |  |  | 2.08 GHz | 640 MHz | [5 empty] | Yes | Yes | 2 | No | No |  | No | No |  | 12 | [5 empty] | Yes
87259 | Intel Celeron Processor N3000 (2M Cache, up to 2.08 GHz) | Intel Celeron Processor N Series | Products formerly Braswell | Mobile | Launched | 14 nm | 2 | 1.04 | 2 MB L2 |  | 4 |  | No | View now | FCBGA1170 |  |  |  | No | No | No | Yes | 64-bit |  |  | No | 25mm x 27mm | Yes | Yes | Yes |  | No | Yes | 2015 | N3000 | Yes | Yes | 90°C | 3 W |  | Yes | No |  | 2 | 8 GB | DDR3L-1600 | 2 | Yes |  | 2.0 | 1x4/2x2/1x2 + 2x1/4x1 | 5 | 2.0/3.0 | 2 | No | Yes | Yes |  |  |  |  | Yes | [6 empty] | 1 |  |  |  |  | 4 | No | 320 MHz |  | Yes | 3 | Intel HD Graphics for Intel Celeron Processor N3000 Series |  | 8 GB | eDP/DP/HDMI |  |  | Yes | No |  |  | No | Yes | No | [5 empty] | No | Yes | No |  |  |  | 2.08 GHz | 600 MHz | [5 empty] | Yes | Yes | 2 | No | No |  | No | No |  | 12 | [5 empty] | Yes
87261 | Intel Pentium Processor N3700 (2M Cache, up to 2.40 GHz) | Intel Pentium Processor N Series | Products formerly Braswell | Mobile | Discontinued | 14 nm | 4 | 1.60 | 2 MB L2 |  | 6 |  | No | View now | FCBGA1170 |  |  |  | No | No | No | Yes | 64-bit |  |  | No | 25mm x 27mm | Yes | Yes | Yes |  | No | Yes | 2015 | N3700 | Yes | Yes | 90°C | 4 W |  | Yes | No |  | 4 | 8 GB | DDR3L-1600 | 2 | Yes |  | 2.0 | 1x4/2x2/1x2 + 2x1/4x1 | 5 | 2.0/3.0 | 2 | No | Yes | Yes |  |  |  |  | Yes | [6 empty] | 1 |  |  |  |  | 4 | No | 400 MHz |  | Yes | 3 | Intel HD Graphics for Intel Celeron Processor N3000 Series |  | 8 GB | eDP/DP/HDMI |  |  | Yes | No |  |  | No | Yes | No |  |  | View now |  |  | No | Yes | No |  |  |  | 2.40 GHz | 700 MHz | [5 empty] | Yes | Yes | 2 | No | No |  | No | No |  | 16 | [5 empty] | Yes
87356 | Intel Pentium Processor G3260 (3M Cache, 3.30 GHz) | Intel Pentium Processor G Series | Products formerly Haswell | Desktop | Discontinued | 22 nm | 2 | 3.30 | 3 MB | 5 GT/s DMI2 | 53 |  | No | View now | FCLGA1150 | 72°C |  |  | Yes | No | No | Yes | 64-bit |  |  | Yes | 37.5mm x 37.5mm | Yes | Yes | Yes |  | No | Yes | 2015 | G3260 | No | Yes |  |  |  | Yes | No |  | 2 | 32 GB | DDR3-1333, DDR3L-1333 @ 1.5V | 2 |  |  | Up to 3.0 | Up to 1x16, 2x8, 1x8+2x4 | [16 empty] | No | 1 | Intel SSE4.1, Intel SSE4.2 |  | 21.3 GB/s |  | 16 | No | 350 MHz |  |  | 3 | Intel HD Graphics for 4th Generation Intel Processors | 1.10 GHz | 1.7 GB | eDP/DP/HDMI/DVI/VGA |  |  | Yes | [9 empty] | 1S Only |  |  | Yes |  | PCG 2013C | No | [5 empty] | 1920x1080@60Hz | 2560x1600@60Hz | 1920x1200@60Hz | 11.1/12 | 4.3 |  |  |  | 2560x1600@60Hz | No
87357 | Intel Pentium Processor G3260T (3M Cache, 2.90 GHz) | Intel Pentium Processor G Series | Products formerly Haswell | Desktop | Discontinued | 22 nm | 2 | 2.90 | 3 MB | 5 GT/s DMI2 | 35 |  | No | View now | FCLGA1150 | 66.4°C |  |  | Yes | No | No | Yes | 64-bit |  |  | Yes | 37.5mm x 37.5mm | Yes | Yes | Yes |  | No | Yes | 2015 | G3260T | No | Yes |  |  |  | Yes | No |  | 2 | 32 GB | DDR3-1333, DDR3L-1333 @ 1.5V | 2 |  |  | Up to 3.0 | Up to 1x16, 2x8, 1x8+2x4 | [16 empty] | No | 1 | Intel SSE4.1, Intel SSE4.2 |  | 21.3 GB/s |  | 16 | No | 200 MHz |  |  | 3 | Intel HD Graphics for 4th Generation Intel Processors | 1.10 GHz | 1.7 GB | eDP/DP/HDMI/DVI/VGA |  |  | Yes | [9 empty] | 1S Only |  |  | Yes |  | PCG 2013A | No | [5 empty] | 1920x1080@60Hz | 2560x1600@60Hz | 1920x1200@60Hz | 11.1/12 | 4.3 |  |  |  | 2560x1600@60Hz | No
87358 | Intel Pentium Processor G3470 (3M Cache, 3.60 GHz) | Intel Pentium Processor G Series | Products formerly Haswell | Desktop | Discontinued | 22 nm | 2 | 3.60 | 3 MB | 5 GT/s DMI2 | 53 |  | No | View now | FCLGA1150 | 72°C |  |  | Yes | No | No | Yes | 64-bit |  |  | Yes | 37.5mm x 37.5mm | Yes |  | Yes |  | No | Yes | 2015 | G3470 | No | Yes |  |  |  | Yes | No |  | 2 | 32 GB | DDR3-1333/1600, DDR3L-1333/1600 @ 1.5V | 2 |  |  | Up to 3.0 | Up to 1x16, 2x8, 1x8+2x4 | [16 empty] | No | 1 | Intel SSE4.1, Intel SSE4.2 |  | 25.6 GB/s |  | 16 | No | 350 MHz |  |  | 3 | Intel HD Graphics for 4th Generation Intel Processors | 1.10 GHz | 1.7 GB | eDP/DP/HDMI/DVI/VGA |  |  | Yes | [9 empty] | 1S Only |  |  | Yes |  | PCG 2013C | No | [5 empty] | 1920x1080@60Hz | 2560x1600@60Hz | 1920x1200@60Hz | 11.1/12 | 4.3 |  |  |  | 2560x1600@60Hz | No
87383 | Intel Atom x5-Z8300 Processor (2M Cache, up to 1.84 GHz) | Intel Atom Processor X Series | Products formerly Cherry Trail | Mobile | Launched | 14 nm | 4 | 1.44 | 2 MB |  |  |  | No | View now | UTFCBGA592 |  |  |  | No |  |  | Yes | 64-bit |  |  |  | 17mm x 17mm | Yes | [5 empty] | 2015 | x5-Z8300 | Yes |  | 90°C | 2 W |  |  |  |  | 4 | 2 GB | DDR3L-RS 1600 | 1 |  |  | 2.0 | 1x1 |  | 3.0 | [18 empty] | 12.8 GB/s |  | 1 |  | 200 MHz |  |  | 2 |  |  | 2 GB | [8 empty] | Yes | [11 empty] | View now | 1.84 GHz | 500 MHz |  |  | 1920x1080 | [11 empty] | 12 | [5 empty] | Yes
87460 | Intel Atom x3-C3445 Processor (1M Cache, up to 1.40 GHz) | Intel Atom Processor X Series | Products formerly SoFIA LTE | Mobile | Announced | 28 nm | 4 | 1.20 | 1 MB |  |  |  | No | [5 empty] | No |  |  |  | 64-bit |  |  |  | 12mm x 12mm | [6 empty] | 2015 | x3-C3445 |  |  |  | 2 W |  |  |  |  | 4 | 2 GB | 1x32 LPDDR2/3 1066 | 1 |  |  |  |  | 1 | 2.0 OTG |  |  | 5 x I2C | 7 x USIF configurable | [14 empty] | 4.2 GB/s |  |  |  | 456 MHz |  |  | 1 |  |  |  | MIPI DSI | [19 empty] | View now | 1.40 GHz | [6 empty] | 9.3 | ES 3.0 |  |  |  | 1280x800 |  |  |  |  | -25°C to 85°C |  |  |  |  | Yes |  |  | LTE FDD/TDD; up to Cat.6 300Mbps 2CA up to 40MHz DC-HSDPA 42Mbps HSUPA 11Mbps TD-SCDMA EDGE | SMARTi 4.5s | Low power multimode multiband transceiver for LTE-FDD LTE-TDD 3G 2.5G 2G TD-SCDMA | Intel Release 10 Protocol Stack
87461 | Intel Atom x3-C3230RK Processor (1M Cache, up to 1.10 GHz) | Intel Atom Processor X Series | Products formerly SoFIA 3G R | Mobile | Launched | 28 nm | 4 |  | 1 MB |  |  |  | No | [5 empty] | No |  |  |  | 64-bit |  |  |  | 11mm x 11mm | [6 empty] | 2015 | x3-C3230RK |  |  |  | 2 W |  |  |  |  | 4 | 2 GB | 1x32 LPDDR2/3 1066 2x16 DDR3L 1333 | 1 |  |  |  |  | 1 | 2.0 OTG |  |  | 4 x I2C | 2 x USIF configurable | [14 empty] | 4.2 GB/s |  |  |  | 600 MHz |  |  | 1 |  |  |  | MIPI DSI | [19 empty] | View now | 1.10 GHz | [7 empty] | ES 2.0 |  |  |  | up to 1920x1080 |  |  |  |  | -25°C to 85°C |  |  |  |  | Yes |  |  | HSDPA 21Mbps HSUPA 5.7 Mbps | A-GOLD 620 | Low power multimode multiband transceiver for 3G 2.5G 2G | Intel Release 9 Protocol Stack | 60 Hz
87462 | Intel Atom x3-C3130 Processor (512K Cache, 1.00 GHz) | Intel Atom Processor X Series | Products formerly SoFIA 3G | Mobile | Announced | 28 nm | 2 | 1.00 | 512 KB |  |  |  | No | [5 empty] | No |  |  |  | 64-bit | [10 empty] | 2015 | x3-C3130 | [8 empty] | 2 | 1 GB | 1x32 LPDDR2 800 | 1 |  |  |  |  | 1 | 2.0 OTG |  |  | 3 xI2C | 2 x USIF configurable | [14 empty] | 3.2 GB/s |  |  |  | 480 MHz |  |  | 1 |  |  |  | MIPI DSI | [19 empty] | View now | [8 empty] | ES 2.0 |  |  |  | 1280x800 |  |  |  |  | -25°C to 85°C |  |  |  |  | Yes |  |  | HSDPA 21Mbps HSUPA 5.7 Mbps | A-GOLD 620 | Low power multimode multiband transceiver for 3G 2.5G 2G | Intel Release 9 Protocol Stack
87530 | Intel Atom x3-C3405 Processor (1M Cache, up to 1.40 GHz) | Intel Atom Processor X Series | Products formerly SoFIA LTE | Mobile | Announced | 28 nm | 4 | 1.20 | 1 MB |  |  |  | No | [5 empty] | No |  |  |  | 64-bit |  |  |  | 12mm x 12mm | [6 empty] | 2015 | x3-C3405 |  |  |  | 2 W |  |  |  |  | 4 | 2 GB | 1x32 LPDDR2/3 1066 | 1 |  |  |  |  | 1 | 2.0 OTG |  |  | 5 x I2C | 7 x USIF configurable | [14 empty] | 4.2 GB/s |  |  |  | 456 MHz |  |  | 1 |  |  |  | MIPI DSI | [19 empty] | View now | 1.40 GHz | [6 empty] | 9.3 | ES 3.0 |  |  |  | 1280x800 |  |  |  |  | -25°C to 85°C |  |  |  |  | Yes |  |  | n/a - WiFi only | SMARTi 4.5s | clock | n/a - WiFi only
87531 | Intel Atom x3-C3200RK Processor (1M Cache, up to 1.10 GHz) | Intel Atom Processor X Series | Products formerly SoFIA 3G R | Mobile | Launched | 28 nm | 4 |  | 1 MB |  |  |  | No | [5 empty] | No |  |  |  | 64-bit |  |  |  | 11mm x 11mm | [6 empty] | 2015 | x3-C3200RK |  |  |  | 2 W |  |  |  |  | 4 | 2 GB | 1x32 LPDDR2/3 1066 2x16 DDR3L 1333 | 1 |  |  |  |  | 1 | 2.0 OTG |  |  | 4 x I2C | 2 x USIF configurable | [14 empty] | 4.2 GB/s |  |  |  | 600 MHz |  |  | 1 |  |  |  | MIPI DSI | [19 empty] | View now | 1.10 GHz | [7 empty] | ES 2.0 |  |  |  | up to 1920x1080 |  |  |  |  | -25°C to 85°C |  |  |  |  | Yes |  |  | n/a - WiFI only | n/a - WiFI only | n/a - WiFi only | n/a - WiFi only | 60 Hz
87713 | Intel Core i5-5350H Processor (4M Cache, up to 3.50 GHz) | 5th Generation Intel Core i5 Processors | Products formerly Broadwell | Mobile | Launched | 14 nm | 2 | 3.10 | 4 MB | 5 GT/s DMI2 | 47 |  | No | View now | FCBGA1364 |  |  |  | No | 2.0 | Yes | Yes | 64-bit |  |  | No | 37.5mm x 32mm x 1.8mm | Yes | Yes | Yes |  | No | Yes | 2015 | i5-5350H | Yes | Yes | 105°C | [5 empty] | 4 | 32 GB | DDR3L 1600/1866 LPDDR3 1600/1866 | 2 | Yes |  | 3.0 | 1x16 or 2x8 or 1x8 2x4 | [13 empty] | Yes | Yes |  |  |  | Intel SSE4.1, Intel SSE4.2, Intel AVX2 |  | 25.6 GB/s | 3.50 GHz | 16 | No | 300 MHz | Yes | Yes | 3 | Intel Iris Pro Graphics 6200 | 1.05 GHz | 32 GB | eDP/DP/HDMI/VGA |  |  | Yes | Yes | 0x1622 |  |  | Yes | [6 empty] | Yes | Yes |  |  | No | [5 empty] | 2560x1600@60Hz | 3840x2160@60Hz | N/A | 11.2/12 | 4.3 |  |  |  |  | No | Yes
87714 | Intel Core i5-5575R Processor (4M Cache, up to 3.30 GHz) | 5th Generation Intel Core i5 Processors | Products formerly Broadwell | Desktop | Discontinued | 14 nm | 4 | 2.80 | 4 MB | 5 GT/s DMI2 | 65 |  | No | View now | FCBGA1364 |  |  |  | No | 2.0 |  | Yes | 64-bit |  |  | No | 37.5mm x 37.5mm | Yes | Yes | Yes |  | No | Yes | 2015 | i5-5575R | Yes | Yes |  |  |  | Yes | Yes |  | 4 | 32 GB | DDR3L-1333/1600/1866 @ 1.5V | 2 | Yes |  | 3.0 | Up to 1x16, 2x8, 1x8+2x4 | [17 empty] | 1 | Intel SSE4.1, Intel SSE4.2, Intel AVX2 |  | 29.86 GB/s | 3.30 GHz | 16 | No | 300 MHz | Yes | Yes | 3 | Intel Iris Pro Graphics 6200 | 1.05 GHz | 32 GB | eDP/DP/HDMI/DVI/VGA |  |  | Yes | Yes | 0x1622 |  | No | Yes | Yes |  |  |  | 1S Only |  |  | Yes | No | PCA 2013D | Yes | [5 empty] | 4096x2304@24Hz | 3840x2160@60Hz | 1920x1200@60Hz | 11.2 | 4.3 |  |  |  | 3840x2160@60Hz | No | Yes | [15 empty] | 128 MB
87715 | Intel Core i5-5675R Processor (4M Cache, up to 3.60 GHz) | 5th Generation Intel Core i5 Processors | Products formerly Broadwell | Desktop | Discontinued | 14 nm | 4 | 3.10 | 4 MB | 5 GT/s DMI2 | 65 |  | No | View now | FCBGA1364 |  |  |  | No | 2.0 |  | Yes | 64-bit |  |  | No | 37.5mm x 37.5mm | Yes | Yes | Yes |  | No | Yes | 2015 | i5-5675R | Yes | Yes |  |  |  | Yes | Yes |  | 4 | 32 GB | DDR3L-1333/1600/1866 @ 1.5V | 2 | Yes |  | 3.0 | Up to 1x16, 2x8, 1x8+2x4 | [17 empty] | 1 | Intel SSE4.1, Intel SSE4.2, Intel AVX2 |  | 29.86 GB/s | 3.60 GHz | 16 | No | 300 MHz | Yes | Yes | 3 | Intel Iris Pro Graphics 6200 | 1.10 GHz | 32 GB | eDP/DP/HDMI/DVI/VGA |  |  | Yes | Yes | 0x1622 |  | No | Yes | Yes |  |  |  | 1S Only |  |  | Yes | No | PCA 2013D | Yes | [5 empty] | 4096x2304@24Hz | 3840x2160@60Hz | 1920x1200@60Hz | 11.2 | 4.3 |  |  |  | 3840x2160@60Hz | No | Yes | [15 empty] | 128 MB
87716 | Intel Core i7-5700HQ Processor (6M Cache, up to 3.50 GHz) | 5th Generation Intel Core i7 Processors | Products formerly Broadwell | Mobile | Launched | 14 nm | 4 | 2.70 | 6 MB | 5 GT/s DMI2 | 47 |  | No | View now | FCBGA1364 |  |  |  | No | 2.0 | Yes | Yes | 64-bit |  |  | No | 37.5mm x 32mm x 1.8mm | Yes | Yes | Yes |  | No | Yes | 2015 | i7-5700HQ | Yes | Yes | 105°C |  |  | Yes | Yes |  | 8 | 32 GB | DDR3L 1600/1866 LPDDR3 1600/1866 | 2 | Yes |  | 3.0 | 1x16 or 2x8 or 1x8 2x4 | [13 empty] | Yes | Yes |  |  |  | Intel SSE4.1, Intel SSE4.2, Intel AVX2 |  | 25.6 GB/s | 3.50 GHz | 16 | No | 300 MHz | Yes | Yes | 3 |  | 1.05 GHz | 32 GB | eDP/DP/HDMI/VGA |  |  | Yes | Yes | 0x1612 |  |  | Yes | [6 empty] | Yes | Yes |  |  | No | [5 empty] | 2560x1600@60Hz | 4096x2304@60Hz |  | 11.2/12 | 4.3 |  |  |  |  | No | Yes | [5 empty] | 600 MHz | 37 W
87717 | Intel Core i7-5750HQ Processor (6M Cache, up to 3.40 GHz) | 5th Generation Intel Core i7 Processors | Products formerly Broadwell | Mobile | Launched | 14 nm | 4 | 2.50 | 6 MB | 5 GT/s DMI2 | 47 |  | No | View now | FCBGA1364 |  |  |  | No | 2.0 | Yes | Yes | 64-bit |  |  | No | 37.5mm x 32mm x 1.8mm | Yes | Yes | Yes |  | No | Yes | 2015 | i7-5750HQ | Yes | Yes | 105°C |  |  | Yes | Yes |  | 8 | 32 GB | DDR3L 1600/1866 LPDDR3 1600/1866 | 2 | Yes |  | 3.0 | 1x16 or 2x8 or 1x8 2x4 | [13 empty] | Yes | Yes |  |  |  | Intel SSE4.1, Intel SSE4.2, Intel AVX2 |  | 25.6 GB/s | 3.40 GHz | 16 | No | 300 MHz | Yes | Yes | 3 | Intel Iris Pro Graphics 6200 | 1.05 GHz | 32 GB | eDP/DP/HDMI/VGA |  |  | Yes | Yes | 0x1622 |  |  | Yes | [6 empty] | Yes | Yes |  |  | No | [5 empty] | 2560x1600@60Hz | 4096x2304@60Hz |  | 11.2/12 | 4.3 |  |  |  |  | No | Yes | [5 empty] | 600 MHz | 37 W
87718 | Intel Core i7-5775R Processor (6M Cache, up to 3.80 GHz) | 5th Generation Intel Core i7 Processors | Products formerly Broadwell | Desktop | Discontinued | 14 nm | 4 | 3.30 | 6 MB | 5 GT/s DMI2 | 65 |  | No | View now | FCBGA1364 |  |  |  | No | 2.0 | Yes | Yes | 64-bit |  |  | No | 37.5mm x 37.5mm | Yes | Yes | Yes |  | No | Yes | 2015 | i7-5775R | Yes | Yes |  |  |  | Yes | Yes |  | 8 | 32 GB | DDR3L-1333/1600/1866 @ 1.5V | 2 | Yes |  | 3.0 | Up to 1x16, 2x8, 1x8+2x4 | [17 empty] | 1 | Intel SSE4.1, Intel SSE4.2, Intel AVX2 |  | 29.86 GB/s | 3.80 GHz | 16 | No | 300 MHz | Yes | Yes | 3 | Intel Iris Pro Graphics 6200 | 1.15 GHz | 32 GB | eDP/DP/HDMI/DVI/VGA |  |  | Yes | Yes | 0x1622 |  | No | Yes | Yes |  |  |  | 1S Only |  |  | Yes | No | PCA 2013D | Yes | [5 empty] | 4096x2304@24Hz | 3840x2160@60Hz | 1920x1200@60Hz | 11.2 | 4.3 |  |  |  | 3840x2160@60Hz | No | Yes | [15 empty] | 128 MB
87719 | Intel Core i7-5850HQ Processor (6M Cache, up to 3.60 GHz) | 5th Generation Intel Core i7 Processors | Products formerly Broadwell | Mobile | Launched | 14 nm | 4 | 2.70 | 6 MB | 5 GT/s DMI2 | 47 |  | No | View now | FCBGA1364 |  |  |  | No | 2.0 | Yes | Yes | 64-bit |  |  | No | 37.5mm x 32mm x 1.8mm | Yes | Yes | Yes |  | No | Yes | 2015 | i7-5850HQ | Yes | Yes | 105°C | [5 empty] | 8 | 32 GB | DDR3L 1600/1866 LPDDR3 1600/1866 | 2 | Yes |  | 3.0 | 1x16 or 2x8 or 1x8 2x4 | [13 empty] | Yes | Yes |  |  |  | Intel SSE4.1, Intel SSE4.2, Intel AVX2 |  | 25.6 GB/s | 3.60 GHz | 16 | No | 300 MHz | Yes | Yes | 3 | Intel Iris Pro Graphics 6200 | 1.10 GHz | 32 GB | eDP/DP/HDMI/VGA |  |  | Yes | Yes | 0x1622 |  |  | Yes | [6 empty] | Yes | Yes |  |  | No | [5 empty] | 2560x1600@60Hz | 4096x2304@60Hz |  | 11.2/12 | 4.3 |  |  |  |  | No | Yes
87720 | Intel Core i7-5950HQ Processor (6M Cache, up to 3.80 GHz) | 5th Generation Intel Core i7 Processors | Products formerly Broadwell | Mobile | Launched | 14 nm | 4 | 2.90 | 6 MB | 5 GT/s DMI2 | 47 |  | No | View now | FCBGA1364 |  |  |  | No | 2.0 | Yes | Yes | 64-bit |  |  | No | 37.5mm x 32mm x 1.8mm | Yes | Yes | Yes |  | No | Yes | 2015 | i7-5950HQ | Yes | Yes | 105°C | [5 empty] | 8 | 32 GB | DDR3L 1600/1866 LPDDR3 1600/1866 | 2 | Yes |  | 3.0 | 1x16 or 2x8 or 1x8 2x4 | [13 empty] | Yes | Yes |  |  |  | Intel SSE4.1, Intel SSE4.2, Intel AVX2 |  | 25.6 GB/s | 3.80 GHz | 16 | No | 300 MHz | Yes | Yes | 3 | Intel Iris Pro Graphics 6200 | 1.15 GHz | 32 GB | eDP/DP/HDMI/VGA |  |  | Yes | Yes | 0x1622 |  |  | Yes | [6 empty] | Yes | Yes |  |  | No | [5 empty] | 2560x1600@60Hz | 4096x2304@60Hz |  | 11.2/12 | 4.3 |  |  |  |  | No | Yes
87721 | Intel Xeon Processor E3-1270L v4 (6M Cache, 3.00 GHz) | Intel Xeon Processor E3 v4 Family | Products formerly Broadwell | Server | Announced | 14 nm | 4 | 3.00 | 6 MB | 5 GT/s DMI | 45 |  | No | View now |  |  |  |  | No | 2.0 | Yes | Yes | 64-bit |  |  | Yes | 37.5mm x 37.5mm | Yes | Yes | Yes |  | Yes | Yes | 2015 | E3-1270LV4 | Yes |  |  |  |  | Yes | Yes |  | 8 | 32 GB | DDR3 and DDR3L 1333/1600/1866 at 1.5V | 2 | No |  | 3.0 | 1x16 | [17 empty] | 1 | Intel SSE4.1, Intel SSE4.2, Intel AVX2 | 0 | 29.8 GB/s | 3.60 GHz | 16 | Yes |  | No | [8 empty] | No | [9 empty] | 1S Only |  |  |  |  | PCG 2013B | Yes | [15 empty] | Yes | [15 empty] | 128 MB
88040 | Intel Core i7-5775C Processor (6M Cache, up to 3.70 GHz) | 5th Generation Intel Core i7 Processors | Products formerly Broadwell | Desktop | Launched | 14 nm | 4 | 3.30 | 6 MB | 5 GT/s DMI2 | 65 |  | No | View now | FCLGA1150 |  |  |  | No | 2.0 | Yes | Yes | 64-bit |  |  | No | 37.5mm x 37.5mm | Yes | Yes | Yes |  | No | Yes | 2015 | i7-5775C | Yes | Yes |  |  |  | Yes | Yes |  | 8 | 32 GB | DDR3L-1333/1600 @ 1.5V | 2 | Yes |  | 3.0 | Up to 1x16, 2x8, 1x8+2x4 | [17 empty] | 1 | Intel SSE4.1, Intel SSE4.2, Intel AVX2 |  | 25.6 GB/s | 3.70 GHz | 16 | No | 300 MHz | Yes | Yes | 3 | Intel Iris Pro Graphics 6200 | 1.15 GHz | 32 GB | eDP/DP/HDMI/DVI/VGA |  |  | Yes | Yes | 0x1622 |  | No | Yes | Yes |  |  |  | 1S Only |  |  | Yes | No | PCA 2013D | Yes | [5 empty] | 4096x2304@24Hz | 3840x2160@60Hz | 1920x1200@60Hz | 11.2 | 4.3 |  |  |  | 3840x2160@60Hz | No | Yes | [5 empty] | 2.20 GHz | 37 W | [8 empty] | 128 MB
88041 | Intel Xeon Processor E3-1265L v4 (6M Cache, 2.30 GHz) | Intel Xeon Processor E3 v4 Family | Products formerly Broadwell | Server | Launched | 14 nm | 4 | 2.30 | 6 MB | 5 GT/s DMI | 35 |  | No | View now | FCLGA1150 |  |  |  | No | 2.0 | Yes | Yes | 64-bit |  |  | Yes | 37.5mm x 37.5mm | Yes | Yes | Yes |  | Yes | Yes | 2015 | E3-1265LV4 | Yes |  |  |  |  | Yes | Yes |  | 8 | 32 GB | DDR3 and DDR3L 1333/1600/1866 at 1.5V | 2 | Yes |  | 3.0 | 1x16 | [17 empty] | 1 | Intel SSE4.1, Intel SSE4.2, Intel AVX2 | 0 | 29.8 GB/s | 3.30 GHz | 16 | Yes | 300 MHz | Yes |  | 3 |  | 1.05 GHz | 32 GB |  |  |  | Yes | [8 empty] | View now | 1S Only |  |  |  |  | PCG 2013B | Yes | View now | [14 empty] | Yes |  | 48 | [13 empty] | 128 MB
88043 | Intel Xeon Processor E3-1285L v4 (6M Cache, 3.40 GHz) | Intel Xeon Processor E3 v4 Family | Products formerly Broadwell | Server | Launched | 14 nm | 4 | 3.40 | 6 MB | 5 GT/s DMI | 65 |  | No | View now | FCLGA1150 |  |  |  | No | 2.0 | Yes | Yes | 64-bit |  |  | Yes | 37.5mm x 37.5mm | Yes | Yes | Yes |  | Yes | Yes | 2015 | E3-1285LV4 | Yes |  |  |  |  | Yes | Yes |  | 8 | 32 GB | DDR3 and DDR3L 1333/1600/1866 at 1.5V | 2 | Yes |  | 3.0 | 1x16 | [17 empty] | 1 | Intel SSE4.1, Intel SSE4.2, Intel AVX2 | 0 | 29.8 GB/s | 3.80 GHz | 16 | Yes | 300 MHz | Yes |  | 3 |  | 1.15 GHz | 32 GB |  |  |  | Yes | [8 empty] | View now | 1S Only |  |  |  |  | PCG 2013B | Yes | View now | [14 empty] | Yes |  | 48 | [13 empty] | 128 MB
88045 | Intel Xeon Processor E3-1284L v4 (6M Cache, 2.90 GHz) | Intel Xeon Processor E3 v4 Family | Products formerly Broadwell | Server | Announced | 14 nm | 4 | 2.90 | 6 MB | 5 GT/s DMI | 47 |  | No | [5 empty] | No | 2.0 | Yes | Yes | 64-bit |  |  | Yes | 37.5mm x 37.5mm | Yes | Yes | Yes |  | Yes | Yes | 2015 | E3-1284LV4 | Yes |  |  |  |  | Yes | Yes |  | 8 | 32 GB | DDR3 and DDR3L 1333/1600/1866 at 1.5V | 2 | Yes |  | 3.0 | 1x16 2x8 1x8+2x4 | [17 empty] | 1 | Intel SSE4.1, Intel SSE4.2, Intel AVX2 | 0 | 29.8 GB/s | 3.80 GHz | 16 | Yes | 300 MHz | Yes |  |  |  | 1.15 GHz | 16 GB |  |  |  | Yes | [9 empty] | 1S Only |  |  |  |  | PCG 2013B | Yes | [15 empty] | Yes | [15 empty] | 128 MB
88046 | Intel Xeon Processor E3-1285 v4 (6M Cache, 3.50 GHz) | Intel Xeon Processor E3 v4 Family | Products formerly Broadwell | Server | Launched | 14 nm | 4 | 3.50 | 6 MB | 5 GT/s DMI | 95 |  | No | View now | FCLGA1150 |  |  |  | No | 2.0 | Yes | Yes | 64-bit |  |  | Yes | 37.5mm x 37.5mm | Yes | Yes | Yes |  | Yes | Yes | 2015 | E3-1285V4 | Yes |  |  |  |  | Yes | Yes |  | 8 | 32 GB | DDR3 and DDR3L 1333/1600/1866 at 1.5V | 2 | Yes |  | 3.0 | 1x16 | [17 empty] | 1 | Intel SSE4.1, Intel SSE4.2, Intel AVX2 | 0 | 29.8 GB/s | 3.80 GHz | 16 | Yes | 300 MHz | Yes |  | 3 |  | 1.15 GHz | 32 GB |  |  |  | Yes | [8 empty] | View now | 1S Only |  |  |  |  | PCG 2013B | Yes | View now | [14 empty] | Yes |  | 48 | [13 empty] | 128 MB
88093 | Intel Core i7-5700EQ Processor (6M Cache, up to 3.40 GHz) | 5th Generation Intel Core i7 Processors | Products formerly Broadwell | Embedded | Launched | 14 nm | 4 | 2.60 | 6 MB SmartCache | 5 GT/s DMI | 47 |  | Yes | View now | FCBGA1364 |  |  |  | No | 2.0 | Yes | Yes | 64-bit |  |  | Yes | 37.5mm x 32mm x 1.8mm | Yes | Yes | Yes |  | Yes | Yes | 2015 | i7-5700EQ | Yes | Yes | 105°C |  |  | Yes | Yes | Industrial Commercial Temp, Embedded Broad Market Commercial Temp, PC/Client/Tablet | 8 | 32 GB | DDR3L 1600 | 2 |  |  | 3.0 | Up to 1x16 2x8 1x8 2x4 | [17 empty] | 1 | Intel SSE4.1, Intel SSE4.2, Intel AVX2 |  | 25.6 GB/s | 3.40 GHz | 16 | Yes | 300 MHz | Yes | Yes | 3 |  | 1.00 GHz | 32 GB | eDP/DP/HDMI/VGA |  |  | Yes | Yes |  |  |  | Yes | Yes |  |  |  | 1S Only |  |  | Yes |  |  | Yes | View now |  |  |  |  | 2560x1600@60Hz | 4096x2304@60Hz |  | 11.2 | 4.3 |  |  |  |  | No | Yes | [5 empty] | 1.90 GHz | 37 W
88094 | Intel Core i7-5850EQ Processor (6M Cache, up to 3.40 GHz) | 5th Generation Intel Core i7 Processors | Products formerly Broadwell | Embedded | Launched | 14 nm | 4 | 2.70 | 6 MB SmartCache | 5 GT/s DMI | 47 |  | Yes | View now | FCBGA1364 |  |  |  | No | 2.0 | Yes | Yes | 64-bit |  |  | Yes | 37.5mm x 32mm x 1.8mm | Yes | Yes | Yes |  | Yes | Yes | 2015 | i7-5850EQ | Yes | Yes | 105°C |  |  | Yes | Yes | Industrial Commercial Temp, Embedded Broad Market Commercial Temp, PC/Client/Tablet | 8 | 32 GB | DDR3L 1600 | 2 |  |  | 3.0 | Up to 1x16 2x8 1x8 2x4 | [17 empty] | 1 | Intel SSE4.1, Intel SSE4.2, Intel AVX2 |  | 25.6 GB/s | 3.40 GHz | 16 | Yes | 300 MHz | Yes | Yes | 3 | Intel Iris Pro Graphics 6200 | 1.00 GHz | 32 GB | eDP/DP/HDMI/VGA |  |  | Yes | Yes |  |  |  | Yes | Yes |  |  |  | 1S Only |  |  | Yes |  |  | Yes | View now |  |  |  |  | 2560x1600@60Hz | 4096x2304@60Hz |  | 11.2 | 4.3 |  |  |  |  | No | Yes | [5 empty] | 1.90 GHz | 37 W
88095 | Intel Core i5-5675C Processor (4M Cache, up to 3.60 GHz) | 5th Generation Intel Core i5 Processors | Products formerly Broadwell | Desktop | Launched | 14 nm | 4 | 3.10 | 4 MB | 5 GT/s DMI2 | 65 |  | No | View now | FCLGA1150 |  |  |  | No | 2.0 |  | Yes | 64-bit |  |  | No | 37.5mm x 37.5mm | Yes | Yes | Yes |  | No | Yes | 2015 | i5-5675C | Yes | Yes |  |  |  | Yes | Yes |  | 4 | 32 GB | DDR3L-1333/1600 @ 1.5V | 2 | Yes |  | 3.0 | Up to 1x16, 2x8, 1x8+2x4 | [17 empty] | 1 | Intel SSE4.1, Intel SSE4.2, Intel AVX2 |  | 25.6 GB/s | 3.60 GHz | 16 | No | 300 MHz | Yes | Yes | 3 | Intel Iris Pro Graphics 6200 | 1.10 GHz | 32 GB | eDP/DP/HDMI/DVI/VGA |  |  | Yes | Yes | 0x1622 |  | No | Yes | Yes |  |  |  | 1S Only |  |  | Yes | No | PCA 2013D | Yes | [5 empty] | 4096x2304@24Hz | 3840x2160@60Hz | 1920x1200@60Hz | 11.2 | 4.3 |  |  |  | 3840x2160@60Hz | No | Yes | [5 empty] | 2.10 GHz | 37 W | [8 empty] | 128 MB
88096 | Intel Xeon Processor E3-1258L v4 (6M Cache, 1.80 GHz) | Intel Xeon Processor E3 v4 Family | Products formerly Broadwell | Embedded | Launched | 14 nm | 4 | 1.80 | 6 MB SmartCache | 5 GT/s DMI | 47 |  | Yes | View now | FCBGA1364 |  |  |  | No | 2.0 | Yes | Yes | 64-bit |  |  | Yes | 37.5mm x 32mm x 1.8mm | Yes | Yes | Yes |  | Yes | Yes | 2015 | E3-1258LV4 | Yes | Yes | 105°C |  |  | Yes | Yes |  | 8 | 32 GB | DDR3L 1600 | 2 |  |  | 3.0 | Up to 1x16 2x8 1x8 2x4 | [17 empty] | 1 | Intel SSE4.1, Intel SSE4.2, Intel AVX2 |  | 25.6 GB/s | 3.20 GHz | 16 | Yes | 700 MHz | Yes | Yes | 3 |  | 1.00 GHz |  | eDP/DP/HDMI/VGA |  |  | Yes | Yes |  |  |  |  | Yes |  |  | View now | 1S Only |  |  | Yes |  |  | Yes | View now |  |  |  |  | 2560x1600@60Hz | 4096x2304@60Hz |  | 11.2 | 4.3 |  |  |  |  | No | Yes
88097 | Intel Xeon Processor E3-1278L v4 (6M Cache, 2.00 GHz) | Intel Xeon Processor E3 v4 Family | Products formerly Broadwell | Embedded | Launched | 14 nm | 4 | 2.00 | 6 MB SmartCache | 5 GT/s DMI | 47 |  | Yes | View now | FCBGA1364 |  |  |  | No | 2.0 | Yes | Yes | 64-bit |  |  | Yes | 37.5mm x 32mm x 1.8mm | Yes | Yes | Yes |  | Yes | Yes | 2015 | E3-1278LV4 | Yes | Yes | 105°C |  |  | Yes | Yes |  | 8 | 32 GB | DDR3L 1600 | 2 |  |  | 3.0 | Up to 1x16 2x8 1x8 2x4 | [17 empty] | 1 | Intel SSE4.1, Intel SSE4.2, Intel AVX2 |  | 25.6 GB/s | 3.30 GHz | 16 | Yes | 800 MHz | Yes | Yes | 3 |  | 1.00 GHz | 32 GB | eDP/DP/HDMI/VGA |  |  | Yes | Yes |  |  |  |  | Yes |  |  | View now | 1S Only |  |  | Yes |  |  | Yes | View now |  |  |  |  | 2560x1600@60Hz | 4096x2304@60Hz |  | 11.2 | 4.3 |  |  |  |  | No | Yes
88168 | Intel Xeon Processor E3-1225 v5 (8M Cache, 3.30 GHz) | Intel Xeon Processor E3 v5 Family | Products formerly Skylake | Server | Launched | 14 nm | 4 | 3.30 | 8 MB SmartCache | 8 GT/s DMI3 | 80 | 0.55V-1.52V | Yes | View now | FCLGA1151 |  |  |  | No | 2.0 | No | Yes | 64-bit |  |  | Yes | 37.5mm x 37.5mm | Yes | Yes | Yes |  | Yes | Yes | 2015 | E3-1225V5 | Yes | Yes |  |  |  | Yes | Yes | PC/Client/Tablet | 4 | 64 GB | DDR4-1866/2133, DDR3L-1333/1600 @ 1.35V | 2 | Yes |  | 3.0 | 1x16, 2x8, 1x8+2x4 | [17 empty] | 1 | Intel SSE4.1, Intel SSE4.2, Intel AVX2 |  | 34.1 GB/s | 3.70 GHz | 16 | Yes | 400 MHz |  | Yes | 3 | Intel HD Graphics P530 | 1.15 GHz | 64 GB | eDP/DP/HDMI/DVI |  |  | Yes | Yes | 0x191D | [7 empty] | 1S Only |  |  | Yes |  |  | Yes | [5 empty] | 4096x2304@24Hz | 4096x2304@60Hz | N/A | 12 | 4.4 |  |  |  | 4096x2304@60Hz |  | Yes | [16 empty] | Yes, at 60Hz | Yes with Intel ME | Yes | Yes
88169 | Intel Xeon Processor E3-1240L v5 (8M Cache, 2.10 GHz) | Intel Xeon Processor E3 v5 Family | Products formerly Skylake | Server | Launched | 14 nm | 4 | 2.10 | 8 MB SmartCache | 8 GT/s DMI3 | 25 | 0.55V-1.52V | No | View now | FCLGA1151 |  |  |  | No | 2.0 | Yes | Yes | 64-bit |  |  | Yes | 37.5mm x 37.5mm | Yes | Yes | Yes |  | Yes | Yes | 2015 | E3-1240LV5 | Yes | Yes |  |  |  | Yes | Yes |  | 8 | 64 GB | DDR4-1866/2133, DDR3L-1333/1600 @ 1.35V | 2 | No |  | 3.0 | 1x16, 2x8, 1x8+2x4 | [17 empty] | 1 | Intel SSE4.1, Intel SSE4.2, Intel AVX2 |  | 34.1 GB/s | 3.20 GHz | 16 | Yes |  |  | No | 0 |  |  |  | N/A |  |  | No | No | [8 empty] | 1S Only |  |  | Yes |  |  | Yes | [5 empty] | N/A | N/A | N/A | N/A | N/A |  |  |  | N/A |  | Yes | [16 empty] | No | Yes with both Intel SPS and Intel ME | Yes | Yes
88170 | Intel Xeon Processor E3-1235L v5 (8M Cache, 2.00 GHz) | Intel Xeon Processor E3 v5 Family | Products formerly Skylake | Server | Launched | 14 nm | 4 | 2.00 | 8 MB SmartCache | 8 GT/s DMI3 | 25 | 0.55V-1.52V | No | View now | FCLGA1151 |  |  |  | No | 2.0 | No | Yes | 64-bit |  |  | Yes | 37.5mm x 37.5mm | Yes | Yes | Yes |  | Yes | Yes | 2015 | E3-1235LV5 | Yes | Yes |  |  |  | Yes | Yes |  | 4 | 64 GB | DDR4-1866/2133, DDR3L-1333/1600 @ 1.35V | 2 | Yes |  | 3.0 | 1x16, 2x8, 1x8+2x4 | [17 empty] | 1 | Intel SSE4.1, Intel SSE4.2, Intel AVX2 |  | 34.1 GB/s | 3.00 GHz | 16 | Yes | 400 MHz |  | Yes | 3 | Intel HD Graphics P530 |  | 64 GB | eDP/DP/HDMI/DVI |  |  | Yes | Yes | 0x191D | [7 empty] | 1S Only |  |  | Yes |  |  | Yes | [5 empty] | 4096x2304@24Hz | 4096x2304@60Hz | N/A | 12 | 4.4 |  |  |  | 4096x2304@60Hz |  | Yes | [16 empty] | Yes, at 60Hz | Yes with Intel ME | Yes | Yes
88171 | Intel Xeon Processor E3-1280 v5 (8M Cache, 3.70 GHz) | Intel Xeon Processor E3 v5 Family | Products formerly Skylake | Server | Launched | 14 nm | 4 | 3.70 | 8 MB SmartCache | 8 GT/s DMI3 | 80 | 0.55V-1.52V | No | View now | FCLGA1151 |  |  |  | No | 2.0 | Yes | Yes | 64-bit |  |  | Yes | 37.5mm x 37.5mm | Yes | Yes | Yes |  | Yes | Yes | 2015 | E3-1280V5 | Yes | Yes |  |  |  | Yes | Yes |  | 8 | 64 GB | DDR4-1866/2133, DDR3L-1333/1600 @ 1.35V | 2 | No |  | 3.0 | 1x16, 2x8, 1x8+2x4 | [17 empty] | 1 | Intel SSE4.1, Intel SSE4.2, Intel AVX2 |  | 34.1 GB/s | 4.00 GHz | 16 | Yes |  |  | No | 0 |  |  |  | N/A |  |  | No | No | [8 empty] | 1S Only |  |  | Yes |  |  | Yes | [5 empty] | N/A | N/A | N/A | N/A | N/A |  |  |  | N/A |  | Yes | [16 empty] | No | Yes with both Intel SPS and Intel ME | Yes | Yes
88172 | Intel Xeon Processor E3-1220 v5 (8M Cache, 3.00 GHz) | Intel Xeon Processor E3 v5 Family | Products formerly Skylake | Server | Launched | 14 nm | 4 | 3.00 | 8 MB SmartCache | 8 GT/s DMI3 | 80 | 0.55V-1.52V | No | View now | FCLGA1151 |  |  |  | No | 2.0 | No | Yes | 64-bit |  |  | Yes | 37.5mm x 37.5mm | Yes | Yes | Yes |  | Yes | Yes | 2015 | E3-1220V5 | Yes | Yes |  |  |  | Yes | Yes |  | 4 | 64 GB | DDR4-1866/2133, DDR3L-1333/1600 @ 1.35V | 2 | No |  | 3.0 | 1x16, 2x8, 1x8+2x4 | [17 empty] | 1 | Intel SSE4.1, Intel SSE4.2, Intel AVX2 |  | 34.1 GB/s | 3.50 GHz | 16 | Yes |  |  | No | 0 |  |  |  | N/A |  |  | No | No | [8 empty] | 1S Only |  |  | Yes |  |  | Yes | [5 empty] | N/A | N/A | N/A | N/A | N/A |  |  |  | N/A |  | Yes | [16 empty] | No | Yes with both Intel SPS and Intel ME | Yes | Yes
88173 | Intel Xeon Processor E3-1245 v5 (8M Cache, 3.50 GHz) | Intel Xeon Processor E3 v5 Family | Products formerly Skylake | Server | Launched | 14 nm | 4 | 3.50 | 8 MB SmartCache | 8 GT/s DMI3 | 80 | 0.55V-1.52V | No | View now | FCLGA1151 |  |  |  | No | 2.0 | Yes | Yes | 64-bit |  |  | Yes | 37.5mm x 37.5mm | Yes | Yes | Yes |  | Yes | Yes | 2015 | E3-1245V5 | Yes | Yes |  |  |  | Yes | Yes |  | 8 | 64 GB | DDR4-1866/2133, DDR3L-1333/1600 @ 1.35V | 2 | Yes |  | 3.0 | 1x16, 2x8, 1x8+2x4 | [17 empty] | 1 | Intel SSE4.1, Intel SSE4.2, Intel AVX2 |  | 34.1 GB/s | 3.90 GHz | 16 | Yes | 400 MHz |  | Yes | 3 | Intel HD Graphics P530 | 1.15 GHz | 64 GB | eDP/DP/HDMI/DVI |  |  | Yes | Yes | 0x191D | [7 empty] | 1S Only |  |  | Yes |  |  | Yes | [5 empty] | 4096x2304@24Hz | 4096x2304@60Hz | N/A | 12 | 4.4 |  |  |  | 4096x2304@60Hz |  | Yes | [16 empty] | Yes, at 60Hz | Yes with Intel ME | Yes | Yes
88174 | Intel Xeon Processor E3-1270 v5 (8M Cache, 3.60 GHz) | Intel Xeon Processor E3 v5 Family | Products formerly Skylake | Server | Launched | 14 nm | 4 | 3.60 | 8 MB SmartCache | 8 GT/s DMI3 | 80 | 0.55V-1.52V | No | View now | FCLGA1151 |  |  |  | No | 2.0 | Yes | Yes | 64-bit |  |  | Yes | 37.5mm x 37.5mm | Yes | Yes | Yes |  | Yes | Yes | 2015 | E3-1270V5 | Yes | Yes |  |  |  | Yes | Yes |  | 8 | 64 GB | DDR4-1866/2133, DDR3L-1333/1600 @ 1.35V | 2 | No |  | 3.0 | 1x16, 2x8, 1x8+2x4 | [17 empty] | 1 | Intel SSE4.1, Intel SSE4.2, Intel AVX2 |  | 34.1 GB/s | 4.00 GHz | 16 | Yes |  |  | No | 0 |  |  |  | N/A |  |  | No | No | [8 empty] | 1S Only |  |  | Yes |  |  | Yes | [5 empty] | N/A | N/A | N/A | N/A | N/A |  |  |  | N/A |  | Yes | [16 empty] | No | Yes with both Intel SPS and Intel ME | Yes | Yes
88175 | Intel Xeon Processor E3-1260L v5 (8M Cache, 2.90 GHz) | Intel Xeon Processor E3 v5 Family | Products formerly Skylake | Server | Launched | 14 nm | 4 | 2.90 | 8 MB SmartCache | 8 GT/s DMI3 | 45 | 0.55V-1.52V | No | View now | FCLGA1151 |  |  |  | No | 2.0 | Yes | Yes | 64-bit |  |  | Yes | 37.5mm x 37.5mm | Yes | Yes | Yes |  | Yes | Yes | 2015 | E3-1260LV5 | Yes | Yes |  |  |  | Yes | Yes |  | 8 | 64 GB | DDR4-1866/2133, DDR3L-1333/1600 @ 1.35V | 2 | No |  | 3.0 | 1x16, 2x8, 1x8+2x4 | [17 empty] | 1 | Intel SSE4.1, Intel SSE4.2, Intel AVX2 |  | 34.1 GB/s | 3.90 GHz | 16 | Yes |  |  | No | 0 |  |  |  | N/A |  |  | No | No | [8 empty] | 1S Only |  |  | Yes |  |  | Yes | [5 empty] | N/A | N/A | N/A | N/A | N/A |  |  |  | N/A |  | Yes | [16 empty] | No | Yes with both Intel SPS and Intel ME | Yes | Yes
88176 | Intel Xeon Processor E3-1240 v5 (8M Cache, 3.50 GHz) | Intel Xeon Processor E3 v5 Family | Products formerly Skylake | Server | Launched | 14 nm | 4 | 3.50 | 8 MB SmartCache | 8 GT/s DMI3 | 80 | 0.55V-1.52V | No | View now | FCLGA1151 |  |  |  | No | 2.0 | Yes | Yes | 64-bit |  |  | Yes | 37.5mm x 37.5mm | Yes | Yes | Yes |  | Yes | Yes | 2015 | E3-1240V5 | Yes | Yes |  |  |  | Yes | Yes |  | 8 | 64 GB | DDR4-1866/2133, DDR3L-1333/1600 @ 1.35V | 2 | No |  | 3.0 | 1x16, 2x8, 1x8+2x4 | [17 empty] | 1 | Intel SSE4.1, Intel SSE4.2, Intel AVX2 |  | 34.1 GB/s | 3.90 GHz | 16 | Yes |  |  | No | 0 |  |  |  | N/A |  |  | No | No | [8 empty] | 1S Only |  |  | Yes |  |  | Yes | [5 empty] | N/A | N/A | N/A | N/A | N/A |  |  |  | N/A |  | Yes | [16 empty] | No | Yes with both Intel SPS and Intel ME | Yes | Yes
88177 | Intel Xeon Processor E3-1275 v5 (8M Cache, 3.60 GHz) | Intel Xeon Processor E3 v5 Family | Products formerly Skylake | Server | Launched | 14 nm | 4 | 3.60 | 8 MB SmartCache | 8 GT/s DMI3 | 80 | 0.55V-1.52V | Yes | View now | FCLGA1151 |  |  |  | No | 2.0 | Yes | Yes | 64-bit |  |  | Yes | 37.5mm x 37.5mm | Yes | Yes | Yes |  | Yes | Yes | 2015 | E3-1275V5 | Yes | Yes |  |  |  | Yes | Yes | PC/Client/Tablet | 8 | 64 GB | DDR4-1866/2133, DDR3L-1333/1600 @ 1.35V | 2 | Yes |  | 3.0 | 1x16, 2x8, 1x8+2x4 | [17 empty] | 1 | Intel SSE4.1, Intel SSE4.2, Intel AVX2 |  | 34.1 GB/s | 4.00 GHz | 16 | Yes | 400 MHz |  | Yes | 3 | Intel HD Graphics P530 | 1.15 GHz | 64 GB | eDP/DP/HDMI/DVI |  |  | Yes | Yes | 0x191D | [7 empty] | 1S Only |  |  | Yes |  |  | Yes | [5 empty] | 4096x2304@24Hz | 4096x2304@60Hz | N/A | 12 | 4.4 |  |  |  | 4096x2304@60Hz |  | Yes | [16 empty] | Yes, at 60Hz | Yes with Intel ME | Yes | Yes
88178 | Intel Xeon Processor E3-1268L v5 (8M Cache, 2.40 GHz) | Intel Xeon Processor E3 v5 Family | Products formerly Skylake | Embedded | Launched | 14 nm | 4 | 2.40 | 8 MB SmartCache | 8 GT/s DMI3 | 35 |  | Yes | View now | FCLGA1151 |  |  |  | No | 2.0 | Yes | Yes | 64-bit |  |  | Yes | 37.5mm x 37.5mm | Yes | Yes | Yes |  | Yes | Yes | 2015 | E3-1268LV5 | Yes | Yes |  |  |  | Yes | Yes | Embedded Broad Market Commercial Temp, PC/Client/Tablet | 8 | 64 GB | DDR4-1866/2133, DDR3L-1333/1600 @ 1.35V | 2 | Yes |  | 3.0 | 1x16, 2x8, 1x8+2x4 | [17 empty] | 1 | Intel SSE4.1, Intel SSE4.2, Intel AVX2 |  | 34.1 GB/s | 3.40 GHz | 16 | Yes | 350 MHz |  | Yes | 3 | Intel HD Graphics P530 | 1.00 GHz | 64 GB | eDP/DP/HDMI/DVI |  |  | Yes | Yes | 0x191D | [7 empty] | 1S Only |  |  | Yes |  |  | Yes | [5 empty] | 4096x2304@24Hz | 4096x2304@60Hz | N/A | 12 | 4.4 |  |  |  | 4096x2304@60Hz |  | Yes | [16 empty] | Yes, at 60Hz | Yes with Intel ME | Yes | Yes
88179 | Intel Pentium Processor G4400 (3M Cache, 3.30 GHz) | Intel Pentium Processor G Series | Products formerly Skylake | Desktop | Launched | 14 nm | 2 | 3.30 | 3 MB SmartCache | 8 GT/s DMI3 | 54 |  | Yes | View now | FCLGA1151 |  |  |  | No | No | No | Yes | 64-bit |  |  | Yes | 37.5mm x 37.5mm | Yes | Yes | Yes |  | No | Yes | 2015 | G4400 | Yes | Yes |  |  |  | Yes | Yes | Embedded Broad Market Commercial Temp, PC/Client/Tablet | 2 | 64 GB | DDR4-1866/2133, DDR3L-1333/1600 @ 1.35V | 2 | Yes |  | 3.0 | Up to 1x16, 2x8, 1x8+2x4 | [16 empty] | No | 1 | Intel SSE4.1, Intel SSE4.2 |  | 34.1 GB/s |  | 16 | No | 350 MHz |  | Yes | 3 | Intel HD Graphics 510 | 1.00 GHz | 64 GB | eDP/DP/HDMI/DVI |  |  | Yes | Yes | 0x1902 |  |  | Yes |  | Thermal Solution - E97379 |  |  | 1S Only |  |  | Yes |  | PCG 2015C (65W) | No | [5 empty] | 4096x2304@24Hz | 4096x2304@60Hz | N/A | 12 | 4.4 |  |  |  | 4096x2304@60Hz | No | No | [16 empty] | Yes, at 60Hz | Yes with Intel ME | No | Yes
88180 | Intel Core i3-6100U Processor (3M Cache, 2.30 GHz) | 6th Generation Intel Core i3 Processors | Products formerly Skylake | Mobile | Launched | 14 nm | 2 | 2.30 | 3 MB SmartCache | 4 GT/s OPI | 15 |  | Yes | View now | FCBGA1356 |  |  |  | No | No | Yes | Yes | 64-bit |  |  | No | 42mm X 24mm | Yes | Yes | Yes |  | No | Yes | 2015 | i3-6100U | Yes | Yes | 100°C |  |  | Yes | Yes | Industrial Commercial Temp, Embedded Broad Market Commercial Temp, PC/Client/Tablet | 4 | 32 GB | DDR4-2133, LPDDR3-1866, DDR3L-1600 | 2 | Yes |  | 3.0 | 1x4, 2x2, 1x2+2x1 and 4x1 | [14 empty] | Yes |  |  | 1 | Intel SSE4.1, Intel SSE4.2, Intel AVX2 |  | 34.1 GB/s |  | 12 | No | 300 MHz |  | Yes | 3 | Intel HD Graphics 520 | 1.00 GHz | 32 GB | eDP/DP/HDMI/DVI |  |  | Yes | Yes | 0x1916 | Yes |  | Yes | [6 empty] | Yes | Yes |  |  | No | View now |  |  |  |  | 4096x2304@24Hz | 4096x2304@60Hz |  | 12 | 4.5 |  |  |  | 4096x2304@60Hz | No | Yes | [5 empty] | 800 MHz | 7.5 W | [9 empty] | Yes, at 60Hz | Yes with Intel ME | Yes
88181 | Intel Core i3-6100TE Processor (4M Cache, 2.70 GHz) | 6th Generation Intel Core i3 Processors | Products formerly Skylake | Embedded | Launched | 14 nm | 2 | 2.70 | 4 MB SmartCache | 8 GT/s DMI3 | 35 |  | Yes | View now | FCLGA1151 |  |  |  | No | No | Yes | Yes | 64-bit |  |  | Yes | 37.5mm x 37.5mm | Yes | Yes | Yes |  | No | Yes | 2015 | i3-6100TE | Yes | Yes |  |  |  | Yes | Yes | Embedded Broad Market Commercial Temp, PC/Client/Tablet | 4 | 64 GB | DDR4-1866/2133, DDR3L-1333/1600 @ 1.35V | 2 | Yes |  | 3.0 | Up to 1x16, 2x8, 1x8+2x4 | [17 empty] | 1 | Intel SSE4.1, Intel SSE4.2, Intel AVX2 |  | 34.1 GB/s |  | 16 | No | 350 MHz |  | Yes | 3 | Intel HD Graphics 530 | 1.00 GHz | 64 GB | eDP/DP/HDMI/DVI |  |  | Yes | Yes | 0x1912 |  |  | Yes |  |  |  |  | 1S Only |  |  | Yes |  | PCG 2015A (35W) | No | [5 empty] | 4096x2304@24Hz | 4096x2304@60Hz | N/A | 12 | 4.5 |  |  |  | 4096x2304@60Hz | No | Yes | [16 empty] | Yes, at 60Hz | Yes with Intel ME | Yes | Yes
88182 | Intel Xeon Processor E3-1230 v5 (8M Cache, 3.40 GHz) | Intel Xeon Processor E3 v5 Family | Products formerly Skylake | Server | Launched | 14 nm | 4 | 3.40 | 8 MB SmartCache | 8 GT/s DMI3 | 80 | 0.55V-1.52V | No | View now | FCLGA1151 |  |  |  | No | 2.0 | Yes | Yes | 64-bit |  |  | Yes | 37.5mm x 37.5mm | Yes | Yes | Yes |  | Yes | Yes | 2015 | E3-1230V5 | Yes | Yes |  |  |  | Yes | Yes |  | 8 | 64 GB | DDR4-1866/2133, DDR3L-1333/1600 @ 1.35V | 2 | No |  | 3.0 | 1x16, 2x8, 1x8+2x4 | [17 empty] | 1 | Intel SSE4.1, Intel SSE4.2, Intel AVX2 |  | 34.1 GB/s | 3.80 GHz | 16 | Yes |  |  | No | 0 |  |  |  | N/A |  |  | No | No | [8 empty] | 1S Only |  |  | Yes |  |  | Yes | [5 empty] | N/A | N/A | N/A | N/A | N/A |  |  |  | N/A |  | Yes | [16 empty] | No | Yes with both Intel SPS and Intel ME | Yes | Yes
88183 | Intel Core i5-6500T Processor (6M Cache, up to 3.10 GHz) | 6th Generation Intel Core i5 Processors | Products formerly Skylake | Desktop | Launched | 14 nm | 4 | 2.50 | 6 MB SmartCache | 8 GT/s DMI3 | 35 |  | No | View now | FCLGA1151 | 66°C |  |  | No | 2.0 | No | Yes | 64-bit |  |  | No | 37.5mm x 37.5mm | Yes | Yes | Yes |  | Yes | Yes | 2015 | i5-6500T | Yes | Yes |  |  |  | Yes | Yes |  | 4 | 64 GB | DDR4-1866/2133, DDR3L-1333/1600 @ 1.35V | 2 | Yes |  | 3.0 | Up to 1x16, 2x8, 1x8+2x4 | [16 empty] | No | 1 | Intel SSE4.1, Intel SSE4.2, Intel AVX2 |  | 34.1 GB/s | 3.10 GHz | 16 | Yes | 350 MHz |  | Yes | 3 | Intel HD Graphics 530 | 1.10 GHz | 64 GB | eDP/DP/HDMI/DVI |  |  | Yes | Yes | 0x1912 |  |  | Yes |  | Thermal Solution - E98290 |  |  | 1S Only |  |  | Yes |  | PCG 2015A (35W) | Yes | [5 empty] | 4096x2304@24Hz | 4096x2304@60Hz | N/A | 12 | 4.5 |  |  |  | 4096x2304@60Hz | Yes | Yes | [16 empty] | Yes, at 60Hz | Yes with Intel ME | Yes | Yes
88184 | Intel Core i5-6500 Processor (6M Cache, up to 3.60 GHz) | 6th Generation Intel Core i5 Processors | Products formerly Skylake | Desktop | Launched | 14 nm | 4 | 3.20 | 6 MB SmartCache | 8 GT/s DMI3 | 65 |  | Yes | View now | FCLGA1151 | 71°C |  |  | No | 2.0 | No | Yes | 64-bit |  |  | No | 37.5mm x 37.5mm | Yes | Yes | Yes |  | Yes | Yes | 2015 | i5-6500 | Yes | Yes |  |  |  | Yes | Yes | PC/Client/Tablet | 4 | 64 GB | DDR4-1866/2133, DDR3L-1333/1600 @ 1.35V | 2 | Yes |  | 3.0 | Up to 1x16, 2x8, 1x8+2x4 | [16 empty] | No | 1 | Intel SSE4.1, Intel SSE4.2, Intel AVX2 |  | 34.1 GB/s | 3.60 GHz | 16 | Yes | 350 MHz |  | Yes | 3 | Intel HD Graphics 530 | 1.05 GHz | 64 GB | eDP/DP/HDMI/DVI |  |  | Yes | Yes | 0x1912 |  |  | Yes |  | Thermal Solution - E97379 |  |  | 1S Only |  |  | Yes |  | PCG 2015C (65W) | Yes | [5 empty] | 4096x2304@24Hz | 4096x2304@60Hz | N/A | 12 | 4.5 |  |  |  | 4096x2304@60Hz | Yes | Yes | [16 empty] | Yes, at 60Hz | Yes with Intel ME | Yes | Yes
88185 | Intel Core i5-6400 Processor (6M Cache, up to 3.30 GHz) | 6th Generation Intel Core i5 Processors | Products formerly Skylake | Desktop | Launched | 14 nm | 4 | 2.70 | 6 MB SmartCache | 8 GT/s DMI3 | 65 |  | No | View now | FCLGA1151 | 71°C |  |  | No | 2.0 | No | Yes | 64-bit |  |  | No | 37.5mm x 37.5mm | Yes | Yes | Yes |  | No | Yes | 2015 | i5-6400 | Yes | Yes |  |  |  | Yes | Yes |  | 4 | 64 GB | DDR4-1866/2133, DDR3L-1333/1600 @ 1.35V | 2 | Yes |  | 3.0 | Up to 1x16, 2x8, 1x8+2x4 | [16 empty] | No | 1 | Intel SSE4.1, Intel SSE4.2, Intel AVX2 |  | 34.1 GB/s | 3.30 GHz | 16 | No | 350 MHz |  | Yes | 3 | Intel HD Graphics 530 | 950 MHz | 64 GB | eDP/DP/HDMI/DVI |  |  | Yes | Yes | 0x1912 |  |  | Yes |  | Thermal Solution - E97379 |  |  | 1S Only |  |  | Yes |  | PCG 2015C (65W) | No | [5 empty] | 4096x2304@24Hz | 4096x2304@60Hz | N/A | 12 | 4.5 |  |  |  | 4096x2304@60Hz | No | Yes | [16 empty] | Yes, at 60Hz | Yes with Intel ME | Yes | Yes
88186 | Intel Core i5-6500TE Processor (6M Cache, up to 3.30 GHz) | 6th Generation Intel Core i5 Processors | Products formerly Skylake | Embedded | Launched | 14 nm | 4 | 2.30 | 6 MB SmartCache | 8 GT/s DMI3 | 35 |  | Yes | View now | FCLGA1151 |  |  |  | No | 2.0 | No | Yes | 64-bit |  |  | No | 37.5mm x 37.5mm | Yes | Yes | Yes |  | Yes | Yes | 2015 | i5-6500TE | Yes | Yes |  |  |  | Yes | Yes | Embedded Broad Market Commercial Temp, PC/Client/Tablet | 4 | 64 GB | DDR4-1866/2133, DDR3L-1333/1600 @ 1.35V | 2 | Yes |  | 3.0 | Up to 1x16, 2x8, 1x8+2x4 | [17 empty] | 1 | Intel SSE4.1, Intel SSE4.2, Intel AVX2 |  | 34.1 GB/s | 3.30 GHz | 16 | Yes | 350 MHz |  | Yes | 3 | Intel HD Graphics 530 | 1.00 GHz | 64 GB | eDP/DP/HDMI/DVI |  |  | Yes | Yes | 0x1912 |  |  | Yes |  |  |  |  | 1S Only |  |  | Yes |  | PCG 2015A (35W) | Yes | [5 empty] | 4096x2304@24Hz | 4096x2304@60Hz | N/A | 12 | 4.5 |  |  |  | 4096x2304@60Hz | Yes | Yes | [16 empty] | Yes, at 60Hz | Yes with Intel ME | Yes | Yes
88187 | Intel Core i5-6400T Processor (6M Cache, up to 2.80 GHz) | 6th Generation Intel Core i5 Processors | Products formerly Skylake | Desktop | Launched | 14 nm | 4 | 2.20 | 6 MB SmartCache | 8 GT/s DMI3 | 35 |  | No | View now | FCLGA1151 | 66°C |  |  | No | 2.0 | No | Yes | 64-bit |  |  | No | 37.5mm x 37.5mm | Yes | Yes | Yes |  | No | Yes | 2015 | i5-6400T | Yes | Yes |  |  |  | Yes | Yes |  | 4 | 64 GB | DDR4-1866/2133, DDR3L-1333/1600 @ 1.35V | 2 | Yes |  | 3.0 | Up to 1x16, 2x8, 1x8+2x4 | [16 empty] | No | 1 | Intel SSE4.1, Intel SSE4.2, Intel AVX2 |  | 34.1 GB/s | 2.80 GHz | 16 | No | 350 MHz |  | Yes | 3 | Intel HD Graphics 530 | 950 MHz | 64 GB | eDP/DP/HDMI/DVI |  |  | Yes | Yes | 0x1912 |  |  | Yes |  | Thermal Solution - E98290 |  |  | 1S Only |  |  | Yes |  | PCG 2015A (35W) | No | [5 empty] | 4096x2304@24Hz | 4096x2304@60Hz | N/A | 12 | 4.5 |  |  |  | 4096x2304@60Hz | No | Yes | [16 empty] | Yes, at 60Hz | Yes with Intel ME | Yes | Yes
88188 | Intel Core i5-6600 Processor (6M Cache, up to 3.90 GHz) | 6th Generation Intel Core i5 Processors | Products formerly Skylake | Desktop | Launched | 14 nm | 4 | 3.30 | 6 MB SmartCache | 8 GT/s DMI3 | 65 |  | No | View now | FCLGA1151 | 71°C |  |  | No | 2.0 | No | Yes | 64-bit |  |  | No | 37.5mm x 37.5mm | Yes | Yes | Yes |  | Yes | Yes | 2015 | i5-6600 | Yes | Yes |  |  |  | Yes | Yes |  | 4 | 64 GB | DDR4-1866/2133, DDR3L-1333/1600 @ 1.35V | 2 | Yes |  | 3.0 | Up to 1x16, 2x8, 1x8+2x4 | [16 empty] | No | 1 | Intel SSE4.1, Intel SSE4.2, Intel AVX2 |  | 34.1 GB/s | 3.90 GHz | 16 | Yes | 350 MHz |  | Yes | 3 | Intel HD Graphics 530 | 1.15 GHz | 64 GB | eDP/DP/HDMI/DVI |  |  | Yes | Yes | 0x1912 |  |  | Yes |  | Thermal Solution - E97379 |  |  | 1S Only |  |  | Yes |  | PCG 2015C (65W) | Yes | [5 empty] | 4096x2304@24Hz | 4096x2304@60Hz | N/A | 12 | 4.5 |  |  |  | 4096x2304@60Hz | Yes | Yes | [16 empty] | Yes, at 60Hz | Yes with Intel ME | Yes | Yes
88189 | Intel Core i5-6600T Processor (6M Cache, up to 3.50 GHz) | 6th Generation Intel Core i5 Processors | Products formerly Skylake | Desktop | Launched | 14 nm | 4 | 2.70 | 6 MB SmartCache | 8 GT/s DMI3 | 35 |  | No | View now | FCLGA1151 | 66°C |  |  | No | 2.0 | No | Yes | 64-bit |  |  | No | 37.5mm x 37.5mm | Yes | Yes | Yes |  | Yes | Yes | 2015 | i5-6600T | Yes | Yes |  |  |  | Yes | Yes |  | 4 | 64 GB | DDR4-1866/2133, DDR3L-1333/1600 @ 1.35V | 2 | Yes |  | 3.0 | Up to 1x16, 2x8, 1x8+2x4 | [16 empty] | No | 1 | Intel SSE4.1, Intel SSE4.2, Intel AVX2 |  | 34.1 GB/s | 3.50 GHz | 16 | Yes | 350 MHz |  | Yes | 3 | Intel HD Graphics 530 | 1.10 GHz | 64 GB | eDP/DP/HDMI/DVI |  |  | Yes | Yes | 0x1912 |  |  | Yes |  | Thermal Solution - E98290 |  |  | 1S Only |  |  | Yes |  | PCG 2015A (35W) | Yes | [5 empty] | 4096x2304@24Hz | 4096x2304@60Hz | N/A | 12 | 4.5 |  |  |  | 4096x2304@60Hz | Yes | Yes | [16 empty] | Yes, at 60Hz | Yes with Intel ME | Yes | Yes
88190 | Intel Core i5-6300U Processor (3M Cache, up to 3.00 GHz) | 6th Generation Intel Core i5 Processors | Products formerly Skylake | Mobile | Launched | 14 nm | 2 | 2.40 | 3 MB SmartCache | 4 GT/s OPI | 15 |  | Yes | View now | FCBGA1356 |  |  |  | No | 2.0 | Yes | Yes | 64-bit |  |  | No | 42mm X 24mm | Yes | Yes | Yes |  | Yes | Yes | 2015 | i5-6300U | Yes | Yes | 100°C |  |  | Yes | Yes | Industrial Commercial Temp, Embedded Broad Market Commercial Temp, PC/Client/Tablet | 4 | 32 GB | DDR4-2133, LPDDR3-1866, DDR3L-1600 | 2 | Yes |  | 3.0 | 1x4, 2x2, 1x2+2x1 and 4x1 | [14 empty] | Yes |  |  | 1 | Intel SSE4.1, Intel SSE4.2, Intel AVX2 |  | 34.1 GB/s | 3.00 GHz | 12 | Yes | 300 MHz |  | Yes | 3 | Intel HD Graphics 520 | 1.00 GHz | 32 GB | eDP/DP/HDMI/DVI |  |  | Yes | Yes | 0x1916 | Yes |  | Yes | [6 empty] | Yes | Yes |  |  | Yes | View now |  |  |  |  | 4096x2304@24Hz | 4096x2304@60Hz | N/A | 12 | 4.5 |  |  |  | 4096x2304@60Hz | Yes | Yes |  |  |  | 2.50 GHz | 25 W | 800 MHz | 7.5 W | [9 empty] | Yes, at 60Hz | Yes with Intel ME | Yes
88191 | Intel Core i5-6600K Processor (6M Cache, up to 3.90 GHz) | 6th Generation Intel Core i5 Processors | Products formerly Skylake | Desktop | Discontinued | 14 nm | 4 | 3.50 | 6 MB SmartCache | 8 GT/s DMI3 | 91 |  | No | View now | FCLGA1151 | 64°C |  |  | No | 2.0 | No | Yes | 64-bit |  |  | No | 37.5mm x 37.5mm | Yes | Yes | Yes |  | No | Yes | 2015 | i5-6600K | Yes | Yes |  |  |  | Yes | Yes |  | 4 | 64 GB | DDR4-1866/2133, DDR3L-1333/1600 @ 1.35V | 2 | Yes |  | 3.0 | Up to 1x16, 2x8, 1x8+2x4 | [16 empty] | No | 1 | Intel SSE4.1, Intel SSE4.2, Intel AVX2 |  | 34.1 GB/s | 3.90 GHz | 16 | No | 350 MHz |  | Yes | 3 | Intel HD Graphics 530 | 1.15 GHz | 64 GB | eDP/DP/HDMI/DVI |  |  | Yes | Yes | 0x1912 |  |  | Yes |  | Please note: The boxed product does not include a fan or heat sink |  |  | 1S Only |  |  | Yes |  | PCG 2015D (130W) | Yes | View now |  |  |  |  | 4096x2304@24Hz | 4096x2304@60Hz | N/A | 12 | 4.5 |  |  |  | 4096x2304@60Hz | No | Yes | [16 empty] | Yes, at 60Hz | Yes with Intel ME | Yes | Yes
88192 | Intel Core i7-6600U Processor (4M Cache, up to 3.40 GHz) | 6th Generation Intel Core i7 Processors | Products formerly Skylake | Mobile | Launched | 14 nm | 2 | 2.60 | 4 MB SmartCache | 4 GT/s OPI | 15 |  | Yes | View now | FCBGA1356 |  |  |  | No | 2.0 | Yes | Yes | 64-bit |  |  | No | 42mm X 24mm | Yes | Yes | Yes |  | Yes | Yes | 2015 | i7-6600U | Yes | Yes | 100°C |  |  | Yes | Yes | Industrial Commercial Temp, PC/Client/Tablet | 4 | 32 GB | DDR4-2133, LPDDR3-1866, DDR3L-1600 | 2 | Yes |  | 3.0 | 1x4, 2x2, 1x2+2x1 and 4x1 | [14 empty] | Yes |  |  | 1 | Intel SSE4.1, Intel SSE4.2, Intel AVX2 |  | 34.1 GB/s | 3.40 GHz | 12 | Yes | 300 MHz |  | Yes | 3 | Intel HD Graphics 520 | 1.05 GHz | 32 GB | eDP/DP/HDMI/DVI |  |  | Yes | Yes | 0x1916 | Yes |  | Yes | [6 empty] | Yes | Yes |  |  | Yes | View now |  |  |  |  | 4096x2304@24Hz | 4096x2304@60Hz | N/A | 12 | 4.5 |  |  |  | 4096x2304@60Hz | Yes | Yes |  |  |  | 2.80 GHz | 25 W | 800 MHz | 7.5 W | [9 empty] | Yes, at 60Hz | Yes with Intel ME | Yes
88193 | Intel Core i5-6200U Processor (3M Cache, up to 2.80 GHz) | 6th Generation Intel Core i5 Processors | Products formerly Skylake | Mobile | Launched | 14 nm | 2 | 2.30 | 3 MB SmartCache | 4 GT/s OPI | 15 |  | No | View now | FCBGA1356 |  |  |  | No | 2.0 | Yes | Yes | 64-bit |  |  | No | 42mm X 24mm | Yes | Yes | Yes |  | No | Yes | 2015 | i5-6200U | Yes | Yes | 100°C |  |  | Yes | Yes |  | 4 | 32 GB | DDR4-2133, LPDDR3-1866, DDR3L-1600 | 2 | Yes |  | 3.0 | 1x4, 2x2, 1x2+2x1 and 4x1 | [14 empty] | Yes |  |  | 1 | Intel SSE4.1, Intel SSE4.2, Intel AVX2 |  | 34.1 GB/s | 2.80 GHz | 12 | No | 300 MHz |  | Yes | 3 | Intel HD Graphics 520 | 1.00 GHz | 32 GB | eDP/DP/HDMI/DVI |  |  | Yes | Yes | 0x1916 | Yes |  | Yes | [6 empty] | Yes | Yes |  |  | No | View now |  |  |  |  | 4096x2304@24Hz | 4096x2304@60Hz | N/A | 12 | 4.5 |  |  |  | 4096x2304@60Hz | No | Yes |  |  |  | 2.40 GHz | 25 W | 800 MHz | 7.5 W | [9 empty] | Yes, at 60Hz | Yes with Intel ME | Yes
88194 | Intel Core i7-6500U Processor (4M Cache, up to 3.10 GHz) | 6th Generation Intel Core i7 Processors | Products formerly Skylake | Mobile | Launched | 14 nm | 2 | 2.50 | 4 MB SmartCache | 4 GT/s OPI | 15 |  | No | View now | FCBGA1356 |  |  |  | No | 2.0 | Yes | Yes | 64-bit |  |  | No | 42mm X 24mm | Yes | Yes | Yes |  | No | Yes | 2015 | i7-6500U | Yes | Yes | 100°C |  |  | Yes | Yes |  | 4 | 32 GB | DDR4-2133, LPDDR3-1866, DDR3L-1600 | 2 | Yes |  | 3.0 | 1x4, 2x2, 1x2+2x1 and 4x1 | [14 empty] | Yes |  |  | 1 | Intel SSE4.1, Intel SSE4.2, Intel AVX2 |  | 34.1 GB/s | 3.10 GHz | 12 | No | 300 MHz |  | Yes | 3 | Intel HD Graphics 520 | 1.05 GHz | 32 GB | eDP/DP/HDMI/DVI |  |  | Yes | Yes | 0x1916 | Yes |  | Yes | [6 empty] | Yes | Yes |  |  | No | View now |  |  |  |  | 4096x2304@24Hz | 4096x2304@60Hz | N/A | 12 | 4.5 |  |  |  | 4096x2304@60Hz | No | Yes |  |  |  | 2.60 GHz | 25 W | 800 MHz | 7.5 W | [9 empty] | Yes, at 60Hz | Yes with Intel ME | Yes
88195 | Intel Core i7-6700K Processor (8M Cache, up to 4.20 GHz) | 6th Generation Intel Core i7 Processors | Products formerly Skylake | Desktop | Discontinued | 14 nm | 4 | 4.00 | 8 MB SmartCache | 8 GT/s DMI3 | 91 |  | No | View now | FCLGA1151 | 64°C |  |  | No | 2.0 | Yes | Yes | 64-bit |  |  | No | 37.5mm x 37.5mm | Yes | Yes | Yes |  | No | Yes | 2015 | i7-6700K | Yes | Yes |  |  |  | Yes | Yes |  | 8 | 64 GB | DDR4-1866/2133, DDR3L-1333/1600 @ 1.35V | 2 | Yes |  | 3.0 | Up to 1x16, 2x8, 1x8+2x4 | [16 empty] | No | 1 | Intel SSE4.1, Intel SSE4.2, Intel AVX2 | 0 | 34.1 GB/s | 4.20 GHz | 16 | No | 350 MHz |  | Yes | 3 | Intel HD Graphics 530 | 1.15 GHz | 64 GB | eDP/DP/HDMI/DVI |  |  | Yes | Yes | 0x1912 |  |  | Yes |  | Please note: The boxed product does not include a fan or heat sink |  |  | 1S Only |  |  | Yes |  | PCG 2015D (130W) | Yes | View now |  |  |  |  | 4096x2304@24Hz | 4096x2304@60Hz | N/A | 12 | 4.5 |  |  |  | 4096x2304@60Hz | No | Yes | [16 empty] | Yes, at 60Hz | Yes with Intel ME | Yes | Yes
88196 | Intel Core i7-6700 Processor (8M Cache, up to 4.00 GHz) | 6th Generation Intel Core i7 Processors | Products formerly Skylake | Desktop | Launched | 14 nm | 4 | 3.40 | 8 MB SmartCache | 8 GT/s DMI3 | 65 |  | Yes | View now | FCLGA1151 | 71°C |  |  | No | 2.0 | Yes | Yes | 64-bit |  |  | No | 37.5mm x 37.5mm | Yes | Yes | Yes |  | Yes | Yes | 2015 | i7-6700 | Yes | Yes |  |  |  | Yes | Yes | PC/Client/Tablet | 8 | 64 GB | DDR4-1866/2133, DDR3L-1333/1600 @ 1.35V | 2 | Yes |  | 3.0 | Up to 1x16, 2x8, 1x8+2x4 | [16 empty] | No | 1 | Intel SSE4.1, Intel SSE4.2, Intel AVX2 |  | 34.1 GB/s | 4.00 GHz | 16 | Yes | 350 MHz |  | Yes | 3 | Intel HD Graphics 530 | 1.15 GHz | 64 GB | eDP/DP/HDMI/DVI |  |  | Yes | Yes | 0x1912 |  |  | Yes |  | Thermal Solution - E97379 |  |  | 1S Only |  |  | Yes |  | PCG 2015C (65W) | Yes | [5 empty] | 4096x2304@24Hz | 4096x2304@60Hz | N/A | 12 | 4.5 |  |  |  | 4096x2304@60Hz | Yes | Yes | [16 empty] | Yes, at 60Hz | Yes with Intel ME | Yes | Yes
88197 | Intel Core m5-6Y57 Processor (4M Cache, up to 2.80 GHz) | 6th Generation Intel Core m Processors | Products formerly Skylake | Mobile | Launched | 14 nm | 2 | 1.10 | 4 MB SmartCache | 4 GT/s OPI | 4.5 |  | No | View now | FCBGA1515 |  |  |  | No | 2.0 | Yes | Yes | 64-bit |  |  | No | 20mm X 16.5mm | Yes | Yes | Yes |  | Yes | Yes | 2015 | M5-6Y57 | Yes | Yes | 100°C |  |  | Yes | Yes |  | 4 | 16 GB | LPDDR3-1866, DDR3L-1600 | 2 | Yes |  | 3.0 | 1x4, 2x2, 1x2+2x1 and 4x1 | [14 empty] | Yes |  |  | 1 | Intel SSE4.1, Intel SSE4.2, Intel AVX2 |  | 29.8 GB/s | 2.80 GHz | 10 | Yes | 300 MHz |  | Yes | 3 | Intel HD Graphics 515 | 900 MHz | 16 GB | eDP/DP/HDMI/DVI |  |  | Yes | Yes | 0x191E | Yes | [8 empty] | Yes | Yes |  |  | Yes | View now |  |  |  |  | 4096@2304@24Hz | 3840x2160@60Hz | N/A | 12 | 4.5 |  |  |  | 3840x2160@60Hz | Yes | Yes |  |  |  |  | 7 W |  | 3.5 W | [9 empty] | Yes, at 60Hz | Yes with Intel ME | Yes
88198 | Intel Core m3-6Y30 Processor (4M Cache, up to 2.20 GHz) | 6th Generation Intel Core m Processors | Products formerly Skylake | Mobile | Launched | 14 nm | 2 | 900 | 4 MB SmartCache | 4 GT/s OPI | 4.5 |  | No | View now | FCBGA1515 |  |  |  | No | 2.0 | Yes | Yes | 64-bit |  |  | No | 20mm X 16.5mm | Yes | Yes | Yes |  | No | Yes | 2015 | M3-6Y30 | Yes | Yes | 100°C |  |  | Yes | Yes |  | 4 | 16 GB | LPDDR3-1866, DDR3L-1600 | 2 | Yes |  | 3.0 | 1x4, 2x2, 1x2+2x1 and 4x1 | [14 empty] | Yes |  |  | 1 | Intel SSE4.1, Intel SSE4.2, Intel AVX2 |  | 29.8 GB/s | 2.20 GHz | 10 | No | 300 MHz |  | Yes | 3 | Intel HD Graphics 515 | 850 MHz | 16 GB | eDP/DP/HDMI/DVI |  |  | Yes | Yes | 0x191E | Yes | [8 empty] | Yes | Yes |  |  | No | View now |  |  |  |  | 4096@2304@24Hz | 3840x2160@60Hz | N/A | 12 | 4.5 |  |  |  | 3840x2160@60Hz | No | Yes |  |  |  |  | 7 W |  | 3.8 W | [9 empty] | Yes, at 60Hz | Yes with Intel ME | Yes
88199 | Intel Core m7-6Y75 Processor (4M Cache, up to 3.10 GHz) | 6th Generation Intel Core m Processors | Products formerly Skylake | Mobile | Launched | 14 nm | 2 | 1.20 | 4 MB SmartCache | 4 GT/s OPI | 4.5 |  | No | View now | FCBGA1515 |  |  |  | No | 2.0 | Yes | Yes | 64-bit |  |  | No | 20mm X 16.5mm | Yes | Yes | Yes |  | Yes | Yes | 2015 | M7-6Y75 | Yes | Yes | 100°C |  |  | Yes | Yes |  | 4 | 16 GB | LPDDR3-1866, DDR3L-1600 | 2 | Yes |  | 3.0 | 1x4, 2x2, 1x2+2x1 and 4x1 | [14 empty] | Yes |  |  | 1 | Intel SSE4.1, Intel SSE4.2, Intel AVX2 |  | 29.8 GB/s | 3.10 GHz | 10 | Yes | 300 MHz |  | Yes | 3 | Intel HD Graphics 515 | 1.00 GHz | 16 GB | eDP/DP/HDMI/DVI |  |  | Yes | Yes | 0x191E | Yes | [8 empty] | Yes | Yes |  |  | Yes | View now |  |  |  |  | 4096@2304@24Hz | 3840x2160@60Hz |  | 12 | 4.5 |  |  |  | 3840x2160@60Hz | Yes | Yes |  |  |  |  | 7 W |  | 3.5 W | [9 empty] | Yes, at 60Hz | Yes with Intel ME | Yes
88200 | Intel Core i7-6700T Processor (8M Cache, up to 3.60 GHz) | 6th Generation Intel Core i7 Processors | Products formerly Skylake | Desktop | Launched | 14 nm | 4 | 2.80 | 8 MB SmartCache | 8 GT/s DMI3 | 35 |  | No | View now | FCLGA1151 | 66°C |  |  | No | 2.0 | Yes | Yes | 64-bit |  |  | No | 37.5mm x 37.5mm | Yes | Yes | Yes |  | Yes | Yes | 2015 | i7-6700T | Yes | Yes |  |  |  | Yes | Yes |  | 8 | 64 GB | DDR4-1866/2133, DDR3L-1333/1600 @ 1.35V | 2 | Yes |  | 3.0 | Up to 1x16, 2x8, 1x8+2x4 | [16 empty] | No | 1 | Intel SSE4.1, Intel SSE4.2, Intel AVX2 |  | 34.1 GB/s | 3.60 GHz | 16 | Yes | 350 MHz |  | Yes | 3 | Intel HD Graphics 530 | 1.10 GHz | 64 GB | eDP/DP/HDMI/DVI |  |  | Yes | Yes | 0x1912 |  |  | Yes |  | Thermal Solution - E98290 |  |  | 1S Only |  |  | Yes |  | PCG 2015A (35W) | Yes | [5 empty] | 4096x2304@24Hz | 4096x2304@60Hz | N/A | 12 | 4.5 |  |  |  | 4096x2304@60Hz | Yes | Yes | [16 empty] | Yes, at 60Hz | Yes with Intel ME | Yes | Yes
88201 | Intel Core i7-6700TE Processor (8M Cache, up to 3.40 GHz) | 6th Generation Intel Core i7 Processors | Products formerly Skylake | Embedded | Launched | 14 nm | 4 | 2.40 | 8 MB SmartCache | 8 GT/s DMI3 | 35 |  | Yes | View now | FCLGA1151 |  |  |  | No | 2.0 | Yes | Yes | 64-bit |  |  | No | 37.5mm x 37.5mm | Yes | Yes | Yes |  | Yes | Yes | 2015 | i7-6700TE | Yes | Yes |  |  |  | Yes | Yes | Embedded Broad Market Commercial Temp, PC/Client/Tablet | 8 | 64 GB | DDR4-1866/2133, DDR3L-1333/1600 @ 1.35V | 2 | Yes |  | 3.0 | Up to 1x16, 2x8, 1x8+2x4 | [17 empty] | 1 | Intel SSE4.1, Intel SSE4.2, Intel AVX2 |  | 34.1 GB/s | 3.40 GHz | 16 | Yes | 350 MHz |  | Yes | 3 | Intel HD Graphics 530 | 1.00 GHz | 64 GB | eDP/DP/HDMI/DVI |  |  | Yes | Yes | 0x1912 |  |  | Yes |  |  |  |  | 1S Only |  |  | Yes |  | PCG 2015A (35W) | Yes | [5 empty] | 4096x2304@24Hz | 4096x2304@60Hz | N/A | 12 | 4.5 |  |  |  | 4096x2304@60Hz | Yes | Yes | [16 empty] | Yes, at 60Hz | Yes with Intel ME | Yes | Yes
88202 | Intel Core m5-6Y54 Processor (4M Cache, up to 2.70 GHz) | 6th Generation Intel Core m Processors | Products formerly Skylake | Mobile | Launched | 14 nm | 2 | 1.10 | 4 MB SmartCache | 4 GT/s OPI | 4.5 |  | No | View now | FCBGA1515 |  |  |  | No | 2.0 | Yes | Yes | 64-bit |  |  | No | 20mm X 16.5mm | Yes | Yes | Yes |  | No | Yes | 2015 | M5-6Y54 | Yes | Yes | 100°C |  |  | Yes | Yes |  | 4 | 16 GB | LPDDR3-1866, DDR3L-1600 | 2 | Yes |  | 3.0 | 1x4, 2x2, 1x2+2x1 and 4x1 | [14 empty] | Yes |  |  | 1 | Intel SSE4.1, Intel SSE4.2, Intel AVX2 |  | 29.8 GB/s | 2.70 GHz | 10 | No | 300 MHz |  | Yes | 3 | Intel HD Graphics 515 | 900 MHz | 16 GB | eDP/DP/HDMI/DVI |  |  | Yes | Yes | 0x191E | Yes | [8 empty] | Yes | Yes |  |  | No | View now |  |  |  |  | 4096@2304@24Hz | 3840x2160@60Hz | N/A | 12 | 4.5 |  |  |  | 3840x2160@60Hz | No | Yes |  |  |  |  | 7 W |  | 3.5 W | [9 empty] | Yes, at 60Hz | Yes with Intel ME | Yes
88959 | Intel Core i5-6300HQ Processor (6M Cache, up to 3.20 GHz) | 6th Generation Intel Core i5 Processors | Products formerly Skylake | Mobile | Launched | 14 nm | 4 | 2.30 | 6 MB SmartCache | 8 GT/s DMI3 | 45 |  | No | View now | FCBGA1440 |  |  |  | No | 2.0 | No | Yes | 64-bit |  |  | No | 42mm x 28mm | Yes | Yes | Yes |  | No | Yes | 2015 | i5-6300HQ | Yes | Yes | 100°C |  |  | Yes | Yes |  | 4 | 64 GB | DDR4-2133, LPDDR3-1866, DDR3L-1600 | 2 | Yes |  | 3.0 | Up to 1x16, 2x8, 1x8+2x4 | [14 empty] | Yes |  |  | 1 | Intel SSE4.1, Intel SSE4.2, Intel AVX2 |  | 34.1 GB/s | 3.20 GHz | 16 | No | 350 MHz |  | Yes | 3 | Intel HD Graphics 530 | 950 MHz | 64 GB | eDP/DP/HDMI/DVI |  |  | Yes | Yes | 0x191B | Yes |  | Yes | [6 empty] | Yes | Yes |  |  | Yes | View now |  |  |  |  | 4096x2304@24Hz | 4096x2304@60Hz | N/A | 12 | 4.4 |  |  |  | 4096x2304@60Hz | No | Yes | [6 empty] | 35 W | [9 empty] | Yes, at 60Hz | Yes with Intel ME | Yes
88962 | Intel Core i5-6440HQ Processor (6M Cache, up to 3.50 GHz) | 6th Generation Intel Core i5 Processors | Products formerly Skylake | Mobile | Launched | 14 nm | 4 | 2.60 | 6 MB SmartCache | 8 GT/s DMI3 | 45 |  | No | View now | FCBGA1440 |  |  |  | No | 2.0 | No | Yes | 64-bit |  |  | No | 42mm x 28mm | Yes | Yes | Yes |  | Yes | Yes | 2015 | i5-6440HQ | Yes | Yes | 100°C |  |  | Yes | Yes |  | 4 | 64 GB | DDR4-2133, LPDDR3-1866, DDR3L-1600 | 2 | Yes |  | 3.0 | Up to 1x16, 2x8, 1x8+2x4 | [14 empty] | Yes |  |  | 1 | Intel SSE4.1, Intel SSE4.2, Intel AVX2 |  | 34.1 GB/s | 3.50 GHz | 16 | Yes | 350 MHz |  | Yes | 3 | Intel HD Graphics 530 | 950 MHz | 64 GB | eDP/DP/HDMI/DVI |  |  | Yes | Yes | 0x191B | Yes |  | Yes | [6 empty] | Yes | Yes |  |  | Yes | View now |  |  |  |  | 4096x2304@24Hz | 4096x2304@60Hz | N/A | 12 | 4.5 |  |  |  | 4096x2304@60Hz | Yes | Yes | [6 empty] | 35 W | [9 empty] | Yes, at 60Hz | Yes with Intel ME | Yes
88967 | Intel Core i7-6700HQ Processor (6M Cache, up to 3.50 GHz) | 6th Generation Intel Core i7 Processors | Products formerly Skylake | Mobile | Launched | 14 nm | 4 | 2.60 | 6 MB SmartCache | 8 GT/s DMI3 | 45 |  | No | View now | FCBGA1440 |  |  |  | No | 2.0 | Yes | Yes | 64-bit |  |  | No | 42mm x 28mm | Yes | Yes | Yes |  | No | Yes | 2015 | i7-6700HQ | Yes | Yes | 100°C |  |  | Yes | Yes |  | 8 | 64 GB | DDR4-2133, LPDDR3-1866, DDR3L-1600 | 2 | Yes |  | 3.0 | Up to 1x16, 2x8, 1x8+2x4 | [14 empty] | Yes |  |  | 1 | Intel SSE4.1, Intel SSE4.2, Intel AVX2 |  | 34.1 GB/s | 3.50 GHz | 16 | No | 350 MHz |  | Yes | 3 | Intel HD Graphics 530 | 1.05 GHz | 64 GB | eDP/DP/HDMI/DVI |  |  | Yes | Yes | 0x191B | Yes |  | Yes | [6 empty] | Yes | Yes |  |  | No | View now |  |  |  |  | 4096x2304@24Hz | 4096x2304@60Hz | N/A | 12 | 4.5 |  |  |  | 4096x2304@60Hz | No | Yes | [6 empty] | 35 W | [9 empty] | Yes, at 60Hz | Yes with Intel ME | Yes
88969 | Intel Core i7-6820HK Processor (8M Cache, up to 3.60 GHz) | 6th Generation Intel Core i7 Processors | Products formerly Skylake | Mobile | Launched | 14 nm | 4 | 2.70 | 8 MB SmartCache | 8 GT/s DMI3 | 45 |  | No | View now | FCBGA1440 |  |  |  | No | 2.0 | Yes | Yes | 64-bit |  |  | No | 42mm x 28mm | Yes | Yes | Yes |  | No | Yes | 2015 | i7-6820HK | Yes | Yes | 100°C |  |  | Yes | Yes |  | 8 | 64 GB | DDR4-2133, LPDDR3-1866, DDR3L-1600 | 2 | Yes |  | 3.0 | Up to 1x16, 2x8, 1x8+2x4 | [14 empty] | Yes |  |  | 1 | Intel SSE4.1, Intel SSE4.2, Intel AVX2 |  | 34.1 GB/s | 3.60 GHz | 16 | No | 350 MHz |  | Yes | 3 | Intel HD Graphics 530 | 1.05 GHz | 64 GB | eDP/DP/HDMI/DVI |  |  | Yes | Yes | 0x191B | Yes |  | Yes | [6 empty] | Yes | Yes |  |  | Yes | View now |  |  |  |  | 4096x2304@24Hz | 4096x2304@60Hz | N/A | 12 | 4.5 |  |  |  | 4096x2304@60Hz | No | Yes | [6 empty] | 35 W | [9 empty] | Yes, at 60Hz | Yes with Intel ME | Yes
88970 | Intel Core i7-6820HQ Processor (8M Cache, up to 3.60 GHz) | 6th Generation Intel Core i7 Processors | Products formerly Skylake | Mobile | Launched | 14 nm | 4 | 2.70 | 8 MB SmartCache | 8 GT/s DMI3 | 45 |  | No | View now | FCBGA1440 |  |  |  | No | 2.0 | Yes | Yes | 64-bit |  |  | No | 42mm x 28mm | Yes | Yes | Yes |  | Yes | Yes | 2015 | i7-6820HQ | Yes | Yes | 100°C |  |  | Yes | Yes |  | 8 | 64 GB | DDR4-2133, LPDDR3-1866, DDR3L-1600 | 2 | Yes |  | 3.0 | Up to 1x16, 2x8, 1x8+2x4 | [14 empty] | Yes |  |  | 1 | Intel SSE4.1, Intel SSE4.2, Intel AVX2 |  | 34.1 GB/s | 3.60 GHz | 16 | Yes | 350 MHz |  | Yes | 3 | Intel HD Graphics 530 | 1.05 GHz | 64 GB | eDP/DP/HDMI/DVI |  |  | Yes | Yes | 0x191B | Yes |  | Yes | [6 empty] | Yes | Yes |  |  | Yes | View now |  |  |  |  | 4096x2304@24Hz | 4096x2304@60Hz | N/A | 12 | 4.5 |  |  |  | 4096x2304@60Hz | Yes | Yes | [6 empty] | 35 W | [9 empty] | Yes, at 60Hz | Yes with Intel ME | Yes
88972 | Intel Core i7-6920HQ Processor (8M Cache, up to 3.80 GHz) | 6th Generation Intel Core i7 Processors | Products formerly Skylake | Mobile | Launched | 14 nm | 4 | 2.90 | 8 MB SmartCache | 8 GT/s DMI3 | 45 |  | No | View now | FCBGA1440 |  |  |  | No | 2.0 | Yes | Yes | 64-bit |  |  | No | 42mm x 28mm | Yes | Yes | Yes |  | Yes | Yes | 2015 | i7-6920HQ | Yes | Yes | 100°C |  |  | Yes | Yes |  | 8 | 64 GB | DDR4-2133, LPDDR3-1866, DDR3L-1600 | 2 |  |  | 3.0 | Up to 1x16, 2x8, 1x8+2x4 | [14 empty] | Yes |  |  | 1 | Intel SSE4.1, Intel SSE4.2, Intel AVX2 |  | 34.1 GB/s | 3.80 GHz | 16 | Yes | 350 MHz |  | Yes | 3 | Intel HD Graphics 530 | 1.05 GHz | 64 GB | eDP/DP/HDMI/DVI |  |  | Yes |  | 0x191B |  |  | Yes | [6 empty] | Yes | Yes |  |  | Yes | [5 empty] | 4096x2304@24Hz | 4096x2304@60Hz |  | 12 | 4.5 |  |  |  |  | Yes | Yes | [6 empty] | 35 W | [9 empty] | Yes, at 60Hz | Yes with Intel ME | Yes
89063 | Intel Core i3-6100H Processor (3M Cache, 2.70 GHz) | 6th Generation Intel Core i3 Processors | Products formerly Skylake | Mobile | Launched | 14 nm | 2 | 2.70 | 3 MB SmartCache | 8 GT/s DMI3 | 35 |  | No | View now | FCBGA1440 |  |  |  | No | No | Yes | Yes | 64-bit |  |  | No | 42mm x 28mm | Yes | Yes | Yes |  | No | Yes | 2015 | i3-6100H | Yes | Yes | 100°C |  |  | Yes | Yes |  | 4 | 64 GB | DDR4-2133, LPDDR3-1866, DDR3L-1600 | 2 | Yes |  | 3.0 | Up to 1x16, 2x8, 1x8+2x4 | [14 empty] | Yes |  |  | 1 | Intel SSE4.1, Intel SSE4.2, Intel AVX2 |  | 34.1 GB/s |  | 16 | No | 350 MHz |  | Yes | 3 | Intel HD Graphics 530 | 900 MHz | 64 GB | eDP/DP/HDMI/DVI |  |  | Yes | Yes | 0x191B | Yes |  | Yes | [6 empty] | Yes | Yes |  |  | No | View now |  |  |  |  | 4096x2304@24Hz | 4096x2304@60Hz | N/A | 12 | 4.5 |  |  |  | 4096x2304@60Hz | No | Yes | [16 empty] | Yes, at 60Hz | Yes with Intel ME | Yes
89608 | Intel Xeon Processor E3-1505M v5 (8M Cache, 2.80 GHz) | Intel Xeon Processor E3 v5 Family | Products formerly Skylake | Mobile | Launched | 14 nm | 4 | 2.80 | 8 MB SmartCache | 8 GT/s DMI3 | 45 |  | Yes | View now | FCBGA1440 |  |  |  | No | 2.0 | Yes | Yes | 64-bit |  |  | Yes | 42mm x 28mm | Yes | Yes | Yes |  | Yes | Yes | 2015 | E3-1505MV5 | Yes | Yes | 100°C |  |  | Yes | Yes | PC/Client/Tablet | 8 | 64 GB | DDR4-2133, LPDDR3-1866, DDR3L-1600 | 2 | Yes |  | 3.0 | Up to 1x16, 2x8, 1x8+2x4 | [14 empty] | Yes |  |  | 1 | Intel SSE4.1, Intel SSE4.2, Intel AVX2 |  | 34.1 GB/s | 3.70 GHz | 16 | Yes | 350 MHz |  | Yes | 3 | Intel HD Graphics P530 | 1.05 GHz | 1.7 GB | eDP/DP/HDMI/DVI |  |  | Yes | Yes | 0x191D | Yes |  | Yes | [6 empty] | Yes | Yes |  |  | Yes | [5 empty] | 4096x2304@24Hz | 4096x2304@60Hz | N/A | 12 | 4.4 |  |  |  | 4096x2304@60Hz | Yes | Yes | [6 empty] | 35 W | [9 empty] | Yes, at 60Hz | Yes with Intel ME | Yes
89610 | Intel Xeon Processor E3-1535M v5 (8M Cache, 2.90 GHz) | Intel Xeon Processor E3 v5 Family | Products formerly Skylake | Mobile | Launched | 14 nm | 4 | 2.90 | 8 MB SmartCache | 8 GT/s DMI3 | 45 |  | No | View now | FCBGA1440 |  |  |  | No | 2.0 | Yes | Yes | 64-bit |  |  | Yes | 42mm x 28mm | Yes | Yes | Yes |  | Yes | Yes | 2015 | E3-1535MV5 | Yes | Yes | 100°C |  |  | Yes | Yes |  | 8 | 64 GB | DDR4-2133, LPDDR3-1866, DDR3L-1600 | 2 | Yes |  | 3.0 | Up to 1x16, 2x8, 1x8+2x4 | [14 empty] | Yes |  |  | 1 | Intel SSE4.1, Intel SSE4.2, Intel AVX2 |  | 34.1 GB/s | 3.80 GHz | 16 | Yes | 350 MHz |  | Yes | 3 | Intel HD Graphics P530 | 1.05 GHz | 1.7 GB | eDP/DP/HDMI/DVI |  |  | Yes | Yes | 0x191D | Yes | [8 empty] | Yes | Yes |  |  | Yes | [5 empty] | 4096x2304@24Hz | 4096x2304@60Hz | N/A | 12 | 4.4 |  |  |  | 4096x2304@60Hz | Yes | Yes | [6 empty] | 35 W | [9 empty] | Yes, at 60Hz | Yes with Intel ME | Yes
89611 | Intel Pentium Processor 4405U (2M Cache, 2.10 GHz) | Intel Pentium Processor 4000 Series | Products formerly Skylake | Mobile | Launched | 14 nm | 2 | 2.10 | 2 MB SmartCache | 4 GT/s OPI | 15 |  | No | View now | FCBGA1356 |  |  |  | No | No | Yes | Yes | 64-bit |  |  | No | 42mm X 24mm | Yes | Yes | Yes |  | No | Yes | 2015 | 4405U | Yes | Yes | 100°C |  |  | Yes | Yes |  | 4 | 32 GB | DDR4-1866/2133, LPDDR3-1600/1866 | 2 | Yes |  | 2.0 | 1x4, 2x2, 1x2+2x1 and 4x1 | [14 empty] | Yes |  |  | 1 | Intel SSE4.1, Intel SSE4.2 |  | 34.1 GB/s |  | 10 | No | 300 MHz |  | Yes | 3 | Intel HD Graphics 510 | 950 MHz | 32 GB | eDP/DP/HDMI/DVI |  |  | Yes |  | 0x1906 | Yes |  | Yes | [6 empty] | Yes | Yes |  |  | No | View now |  |  |  |  | 4096x2304@24Hz | 4096x2304@60Hz | N/A | 12 | 4.4 |  |  |  | 4096x2304@60Hz | No | No | [6 empty] | 10 W | [9 empty] | Yes, at 60Hz | Yes with Intel ME | No
89612 | Intel Pentium Processor 4405Y (2M Cache, 1.50 GHz) | Intel Pentium Processor 4000 Series | Products formerly Skylake | Mobile | Launched | 14 nm | 2 | 1.50 | 2 MB SmartCache | 4 GT/s OPI | 6 |  | No | View now | FCBGA1515 |  |  |  | No | No | Yes | Yes | 64-bit |  |  | No | 20mm X 16.5mm | Yes | Yes | Yes |  | No | Yes | 2015 | 4405Y | Yes | Yes | 100°C |  |  | Yes | Yes |  | 4 | 16 GB | LPDDR3-1866, DDR3L-1600 | 2 | Yes |  | 3.0 | 1x4, 2x2, 1x2+2x1 and 4x1 | [14 empty] | Yes |  |  | 1 | Intel SSE4.1, Intel SSE4.2 |  | 29.8 GB/s |  | 10 | No | 300 MHz |  | Yes | 3 | Intel HD Graphics 515 | 800 MHz | 16 GB | eDP/DP/HDMI/DVI |  |  | Yes |  | 0x191E | Yes |  | Yes | [6 empty] | Yes | Yes |  |  | No | View now |  |  |  |  | 4096x2304@24Hz | 3840x2160@60Hz | N/A | 12 | 4.4 |  |  |  | 3840x2160@60Hz | No | No | [6 empty] | 4.5 W | [9 empty] | Yes, at 60Hz | Yes with Intel ME | No
90425 | Intel Core i5-6440EQ Processor (6M Cache, up to 3.40 GHz) | 6th Generation Intel Core i5 Processors | Products formerly Skylake | Embedded | Launched | 14 nm | 4 | 2.70 | 6 MB SmartCache | 8 GT/s DMI3 | 45 |  | Yes | View now | FCBGA1440 |  |  |  | No | 2.0 | No | Yes | 64-bit |  |  | No | 42mm x 28mm | Yes | Yes | Yes |  | Yes | Yes | 2015 | i5-6440EQ | Yes | Yes | 100°C |  |  | Yes | Yes | Industrial Commercial Temp, Embedded Broad Market Commercial Temp, PC/Client/Tablet | 4 | 64 GB | DDR4-2133, LPDDR3-1866, DDR3L-1600 | 2 | Yes |  | 3.0 | Up to 1x16, 2x8, 1x8+2x4 | [17 empty] | 1 | Intel SSE4.1, Intel SSE4.2, Intel AVX2 |  | 34.1 GB/s | 3.40 GHz | 16 | Yes | 350 MHz |  | Yes | 3 | Intel HD Graphics 530 | 1.00 GHz | 64 GB | eDP/DP/HDMI/DVI |  |  | Yes | Yes | 0x191B |  |  | Yes | [7 empty] | Yes |  |  | Yes | [5 empty] | 4096x2304@24Hz | 4096x2304@60Hz | N/A | 12 | 4.5 |  |  |  | 4096x2304@60Hz |  | Yes | [16 empty] | Yes, at 60Hz | Yes with Intel ME | Yes | Yes
90426 | Intel Core i7-6820EQ Processor (8M Cache, up to 3.50 GHz) | 6th Generation Intel Core i7 Processors | Products formerly Skylake | Embedded | Launched | 14 nm | 4 | 2.80 | 8 MB SmartCache | 8 GT/s DMI3 | 45 |  | Yes | View now | FCBGA1440 |  |  |  | No | 2.0 | Yes | Yes | 64-bit |  |  | No | 42mm x 28mm | Yes | Yes | Yes |  | Yes | Yes | 2015 | i7-6820EQ | Yes | Yes | 100°C |  |  | Yes | Yes | Industrial Commercial Temp, Embedded Broad Market Commercial Temp, PC/Client/Tablet | 8 | 64 GB | DDR4-2133, LPDDR3-1866, DDR3L-1600 | 2 | Yes |  | 3.0 | Up to 1x16, 2x8, 1x8+2x4 | [17 empty] | 1 | Intel SSE4.1, Intel SSE4.2, Intel AVX2 |  | 34.1 GB/s | 3.50 GHz | 16 | Yes | 350 MHz |  | Yes | 3 | Intel HD Graphics 530 | 1.00 GHz | 64 GB | eDP/DP/HDMI/DVI |  |  | Yes | Yes | 0x191B |  |  | Yes | [7 empty] | Yes |  |  | Yes | [5 empty] | 4096x2304@24Hz | 4096x2304@60Hz | N/A | 12 | 4.5 |  |  |  | 4096x2304@60Hz |  | Yes | [16 empty] | Yes, at 60Hz | Yes with Intel ME | Yes | Yes
90610 | Intel Pentium Processor G4400TE (3M Cache, 2.40 GHz) | Intel Pentium Processor G Series | Products formerly Skylake | Embedded | Launched | 14 nm | 2 | 2.40 | 3 MB SmartCache | 8 GT/s DMI3 | 35 |  | Yes | View now | FCLGA1151 |  |  |  | No | No | No | Yes | 64-bit |  |  | Yes | 37.5mm x 37.5mm | Yes | Yes | Yes |  | No | Yes | 2015 | G4400TE | Yes | Yes |  |  |  | Yes | Yes | Embedded Broad Market Commercial Temp, PC/Client/Tablet | 2 | 64 GB | DDR4-1866/2133, DDR3L-1333/1600 @ 1.35V | 2 | Yes |  | 3.0 | Up to 1x16, 2x8, 1x8+2x4 | [17 empty] | 1 | Intel SSE4.1, Intel SSE4.2 |  | 34.1 GB/s |  | 16 | No | 350 MHz |  | Yes | 3 | Intel HD Graphics 510 | 950 MHz | 64 GB | eDP/DP/HDMI/DVI |  |  | Yes | Yes | 0x1902 |  |  | Yes |  |  |  |  | 1S Only |  |  | Yes |  | PCG 2015A (35W) | No | [5 empty] | 4096x2304@24Hz | 4096x2304@60Hz | N/A | 12 | 4.4 |  |  |  | 4096x2304@60Hz | No | No | [16 empty] | Yes, at 60Hz | Yes with Intel ME | No | Yes
90611 | Intel Core i3-6100E Processor (3M Cache, 2.70 GHz) | 6th Generation Intel Core i3 Processors | Products formerly Skylake | Embedded | Launched | 14 nm | 2 | 2.70 | 3 MB SmartCache | 8 GT/s DMI3 | 35 |  | Yes | View now | FCBGA1440 |  |  |  | No | No | Yes | Yes | 64-bit |  |  | Yes | 42mm x 28mm | Yes | Yes | Yes |  | No | Yes | 2015 | i3-6100E | Yes | Yes | 100°C |  |  | Yes | Yes | Industrial Commercial Temp, Embedded Broad Market Commercial Temp, PC/Client/Tablet | 4 | 64 GB | DDR4-2133, LPDDR3-1866, DDR3L-1600 | 2 | Yes |  | 3.0 | Up to 1x16, 2x8, 1x8+2x4 | [17 empty] | 1 | Intel SSE4.1, Intel SSE4.2, Intel AVX2 |  | 34.1 GB/s |  | 16 | No | 350 MHz |  | Yes | 3 | Intel HD Graphics 530 | 950 MHz | 64 GB | eDP/DP/HDMI/DVI |  |  | Yes | Yes | 0x191B |  |  | Yes | [7 empty] | Yes |  |  | Yes | [5 empty] | 4096x2304@24Hz | 4096x2304@60Hz | N/A | 12 | 4.5 |  |  |  | 4096x2304@60Hz |  | Yes | [16 empty] | Yes, at 60Hz | Yes with Intel ME | Yes | Yes
90612 | Intel Core i3-6102E Processor (3M Cache, 1.90 GHz) | 6th Generation Intel Core i3 Processors | Products formerly Skylake | Embedded | Launched | 14 nm | 2 | 1.90 | 3 MB SmartCache | 8 GT/s DMI3 | 25 |  | Yes | View now | FCBGA1440 |  |  |  | No | No | Yes | Yes | 64-bit |  |  | Yes | 42mm x 28mm | Yes | Yes | Yes |  | No | Yes | 2015 | i3-6102E | Yes | Yes | 100°C |  |  | Yes | Yes | Industrial Commercial Temp, Embedded Broad Market Commercial Temp, PC/Client/Tablet | 4 | 64 GB | DDR4-2133, LPDDR3-1866, DDR3L-1600 | 2 | Yes |  | 3.0 | Up to 1x16, 2x8, 1x8+2x4 | [17 empty] | 1 | Intel SSE4.1, Intel SSE4.2, Intel AVX2 |  | 34.1 GB/s |  | 16 | No | 350 MHz |  | Yes | 3 | Intel HD Graphics 530 | 950 MHz | 64 GB | eDP/DP/HDMI/DVI |  |  | Yes | Yes | 0x191B |  |  | Yes | [7 empty] | Yes |  |  | Yes | [5 empty] | 4096x2304@24Hz | 4096x2304@60Hz | N/A | 12 | 4.5 |  |  |  | 4096x2304@60Hz |  | Yes | [16 empty] | Yes, at 60Hz | Yes with Intel ME | Yes | Yes
90614 | Intel Pentium Processor G4400T (3M Cache, 2.90 GHz) | Intel Pentium Processor G Series | Products formerly Skylake | Desktop | Launched | 14 nm | 2 | 2.90 | 3 MB SmartCache | 8 GT/s DMI3 | 35 |  | No | View now | FCLGA1151 |  |  |  | No | No | No | Yes | 64-bit |  |  | Yes | 37.5mm x 37.5mm | Yes | Yes | Yes |  | No | Yes | 2015 | G4400T | Yes | Yes |  |  |  | Yes | Yes |  | 2 | 64 GB | DDR4-1866/2133, DDR3L-1333/1600 @ 1.35V | 2 | Yes |  | 3.0 | Up to 1x16, 2x8, 1x8+2x4 | [16 empty] | No | 1 | Intel SSE4.1, Intel SSE4.2 |  | 34.1 GB/s |  | 16 | No | 350 MHz |  | Yes | 3 | Intel HD Graphics 510 | 950 MHz | 64 GB | eDP/DP/HDMI/DVI |  |  | Yes | Yes | 0x1902 |  |  | Yes |  | Thermal Solution - E98290 |  |  | 1S Only |  |  | Yes |  | PCG 2015A (35W) | No | [5 empty] | 4096x2304@24Hz | 4096x2304@60Hz | N/A | 12 | 4.4 |  |  |  | 4096x2304@60Hz | No | No | [16 empty] | Yes, at 60Hz | Yes with Intel ME | No | Yes
90615 | Intel Core i7-6822EQ Processor (8M Cache, up to 2.80 GHz) | 6th Generation Intel Core i7 Processors | Products formerly Skylake | Embedded | Launched | 14 nm | 4 | 2.00 | 8 MB SmartCache | 8 GT/s DMI3 | 25 |  | Yes | View now | FCBGA1440 |  |  |  | No | 2.0 | Yes | Yes | 64-bit |  |  | No | 42mm x 28mm | Yes | Yes | Yes |  | Yes | Yes | 2015 | i7-6822EQ | Yes | Yes | 100°C |  |  | Yes | Yes | Industrial Commercial Temp, Embedded Broad Market Commercial Temp, PC/Client/Tablet | 8 | 64 GB | DDR4-2133, LPDDR3-1866, DDR3L-1600 | 2 | Yes |  | 3.0 | Up to 1x16, 2x8, 1x8+2x4 | [17 empty] | 1 | Intel SSE4.1, Intel SSE4.2, Intel AVX2 |  | 34.1 GB/s | 2.80 GHz | 16 | Yes | 350 MHz |  | Yes | 3 | Intel HD Graphics 530 | 1.00 GHz | 64 GB | eDP/DP/HDMI/DVI |  |  | Yes | Yes | 0x191B |  |  | Yes | [7 empty] | Yes |  |  | Yes | [5 empty] | 4096x2304@24Hz | 4096x2304@60Hz | N/A | 12 | 4.5 |  |  |  | 4096x2304@60Hz |  | Yes | [16 empty] | Yes, at 60Hz | Yes with Intel ME | Yes | Yes
90617 | Intel Core i5-6442EQ Processor (6M Cache, up to 2.70 GHz) | 6th Generation Intel Core i5 Processors | Products formerly Skylake | Embedded | Launched | 14 nm | 4 | 1.90 | 6 MB SmartCache | 8 GT/s DMI3 | 25 |  | Yes | View now | FCBGA1440 |  |  |  | No | 2.0 | No | Yes | 64-bit |  |  | No | 42mm x 28mm | Yes | Yes | Yes |  | Yes | Yes | 2015 | i5-6442EQ | Yes | Yes | 100°C |  |  | Yes | Yes | Industrial Commercial Temp, Embedded Broad Market Commercial Temp, PC/Client/Tablet | 4 | 64 GB | DDR4-2133, LPDDR3-1866, DDR3L-1600 | 2 | Yes |  | 3.0 | Up to 1x16, 2x8, 1x8+2x4 | [17 empty] | 1 | Intel SSE4.1, Intel SSE4.2, Intel AVX2 |  | 34.1 GB/s | 2.70 GHz | 16 | Yes | 350 MHz |  | Yes | 3 | Intel HD Graphics 530 | 1.00 GHz | 64 GB | eDP/DP/HDMI/DVI |  |  | Yes | Yes | 0x191B |  |  | Yes | [7 empty] | Yes |  |  | Yes | [5 empty] | 4096x2304@24Hz | 4096x2304@60Hz | N/A | 12 | 4.5 |  |  |  | 4096x2304@60Hz |  | Yes | [16 empty] | Yes, at 60Hz | Yes with Intel ME | Yes | Yes
90618 | Intel Xeon Processor E3-1505L v5 (8M Cache, 2.00 GHz) | Intel Xeon Processor E3 v5 Family | Products formerly Skylake | Embedded | Launched | 14 nm | 4 | 2.00 | 8 MB SmartCache | 8 GT/s DMI3 | 25 |  | Yes | View now | FCBGA1440 |  |  |  | No | 2.0 | Yes | Yes | 64-bit |  |  | Yes | 42mm x 28mm | Yes | Yes | Yes |  | Yes | Yes | 2015 | E3-1505LV5 | Yes | Yes | 100°C |  |  | Yes | Yes | Industrial Commercial Temp, Embedded Broad Market Commercial Temp, PC/Client/Tablet | 8 | 64 GB | DDR4-2133, LPDDR3-1866, DDR3L-1600 | 2 | Yes |  | 3.0 | Up to 1x16, 2x8, 1x8+2x4 | [17 empty] | 1 | Intel SSE4.1, Intel SSE4.2, Intel AVX2 |  | 34.1 GB/s | 2.80 GHz | 16 | Yes | 350 MHz |  | Yes | 3 | Intel HD Graphics P530 | 1.00 GHz | 1.7 GB | eDP/DP/HDMI/DVI |  |  | Yes | Yes | 0x191D | [10 empty] | Yes |  |  | Yes | [5 empty] | 4096x2304@24Hz | 4096x2304@60Hz | N/A | 12 | 4.4 |  |  |  | 4096x2304@60Hz |  | Yes | [16 empty] | Yes, at 60Hz | Yes with Intel ME | Yes | Yes
90619 | Intel Celeron Processor G3902E (2M Cache, 1.60 GHz) | Intel Celeron Processor G Series | Products formerly Skylake | Embedded | Launched | 14 nm | 2 | 1.60 | 2 MB SmartCache | 8 GT/s DMI3 | 25 |  | Yes |  | FCBGA1440 |  |  |  | No | No | No | Yes | 64-bit |  |  | Yes | 42mm x 28mm | Yes | Yes | Yes |  | No | Yes | 2016 | G3902E | Yes | Yes | 100°C |  |  | Yes | Yes | Industrial Commercial Temp, Embedded Broad Market Commercial Temp, PC/Client/Tablet | 2 | 64 GB | DDR4-1866/2133, DDR3L-1333/1600 @ 1.35V | 2 | Yes |  | 3.0 | Up to 1x16, 2x8, 1x8+2x4 | [17 empty] | 1 | Intel SSE4.1, Intel SSE4.2 |  | 34.1 GB/s |  | 16 | No | 350 MHz |  | Yes | 3 | Intel HD Graphics 510 | 950 MHz | 64 GB | eDP/DP/HDMI/DVI |  |  | Yes | Yes | 0x1902 | [7 empty] | 1S Only |  |  | Yes |  |  | No | [5 empty] | 4096x2304@24Hz | 4096x2304@60Hz | N/A | 12 | 4.4 |  |  |  | 4096x2304@60Hz | No | No | [16 empty] | Yes, at 60Hz | Yes with Intel ME | No | Yes
90711 | Intel Celeron Processor G3900TE (2M Cache, 2.30 GHz) | Intel Celeron Processor G Series | Products formerly Skylake | Embedded | Launched | 14 nm | 2 | 2.30 | 2 MB SmartCache | 8 GT/s DMI3 | 35 |  | Yes |  | FCLGA1151 |  |  |  | No | No | No | Yes | 64-bit |  |  | Yes | 37.5mm x 37.5mm | Yes | Yes | Yes |  | No | Yes | 2015 | G3900TE | Yes | Yes |  |  |  | Yes | Yes | Embedded Broad Market Commercial Temp, PC/Client/Tablet | 2 | 64 GB | DDR4-1866/2133, DDR3L-1333/1600 @ 1.35V | 2 | Yes |  | 3.0 | Up to 1x16, 2x8, 1x8+2x4 | [17 empty] | 1 | Intel SSE4.1, Intel SSE4.2 |  | 34.1 GB/s |  | 16 | No | 350 MHz |  | Yes | 3 | Intel HD Graphics 510 | 950 MHz | 64 GB | eDP/DP/HDMI/DVI |  |  | Yes | Yes | 0x1902 | [7 empty] | 1S Only |  |  | Yes |  | PCG 2015A (35W) | No | [5 empty] | 4096x2304@24Hz | 4096x2304@60Hz | N/A | 12 | 4.4 |  |  |  | 4096x2304@60Hz | No | No | [16 empty] | Yes, at 60Hz | Yes with Intel ME | No | Yes
90713 | Intel Celeron Processor G3900E (2M Cache, 2.40 GHz) | Intel Celeron Processor G Series | Products formerly Skylake | Embedded | Launched | 14 nm | 2 | 2.40 | 2 MB SmartCache | 8 GT/s DMI3 | 35 |  | Yes |  | FCBGA1440 |  |  |  | No | No | No | Yes | 64-bit |  |  | Yes | 42mm x 28mm | Yes | Yes | Yes |  | No | Yes | 2016 | G3900E | Yes | Yes | 100°C |  |  | Yes | Yes | Industrial Commercial Temp, Embedded Broad Market Commercial Temp, PC/Client/Tablet | 2 | 64 GB | DDR4-1866/2133, DDR3L-1333/1600 @ 1.35V | 2 | Yes |  | 3.0 | Up to 1x16, 2x8, 1x8+2x4 | [17 empty] | 1 | Intel SSE4.1, Intel SSE4.2 |  | 34.1 GB/s |  | 16 | No | 350 MHz |  | Yes | 3 | Intel HD Graphics 510 | 950 MHz | 64 GB | eDP/DP/HDMI/DVI |  |  | Yes | Yes | 0x1902 | [7 empty] | 1S Only |  |  | Yes |  |  | No | [5 empty] | 4096x2304@24Hz | 4096x2304@60Hz | N/A | 12 | 4.4 |  |  |  | 4096x2304@60Hz | No | No | [16 empty] | Yes, at 60Hz | Yes with Intel ME | No | Yes
90725 | Intel Pentium Processor G4500T (3M Cache, 3.00 GHz) | Intel Pentium Processor G Series | Products formerly Skylake | Desktop | Launched | 14 nm | 2 | 3.00 | 3 MB SmartCache | 8 GT/s DMI3 | 35 |  | No | View now | FCLGA1151 |  |  |  | No | No | No | Yes | 64-bit |  |  | Yes | 37.5mm x 37.5mm | Yes | Yes | Yes |  | No | Yes | 2015 | G4500T | Yes | Yes |  |  |  | Yes | Yes |  | 2 | 64 GB | DDR4-1866/2133, DDR3L-1333/1600 @ 1.35V | 2 | Yes |  | 3.0 | Up to 1x16, 2x8, 1x8+2x4 | [16 empty] | No | 1 | Intel SSE4.1, Intel SSE4.2 |  | 34.1 GB/s |  | 16 | No | 350 MHz |  | Yes | 3 | Intel HD Graphics 530 | 950 MHz | 64 GB | eDP/DP/HDMI/DVI |  |  | Yes | Yes | 0x1912 |  |  | Yes |  | Thermal Solution - E98290 |  |  | 1S Only |  |  | Yes |  | PCG 2015A (35W) | No | [5 empty] | 4096x2304@24Hz | 4096x2304@60Hz | N/A | 12 | 4.4 |  |  |  | 4096x2304@60Hz | No | No | [16 empty] | Yes, at 60Hz | Yes with Intel ME | No | Yes
90728 | Intel Core i3-6300T Processor (4M Cache, 3.30 GHz) | 6th Generation Intel Core i3 Processors | Products formerly Skylake | Desktop | Launched | 14 nm | 2 | 3.30 | 4 MB SmartCache | 8 GT/s DMI3 | 35 |  | No | View now | FCLGA1151 | 66°C |  |  | No | No | Yes | Yes | 64-bit |  |  | Yes | 37.5mm x 37.5mm | Yes | Yes | Yes |  | No | Yes | 2015 | i3-6300T | Yes | Yes |  |  |  | Yes | Yes |  | 4 | 64 GB | DDR4-1866/2133, DDR3L-1333/1600 @ 1.35V | 2 | Yes |  | 3.0 | Up to 1x16, 2x8, 1x8+2x4 | [16 empty] | No | 1 | Intel SSE4.1, Intel SSE4.2, Intel AVX2 |  | 34.1 GB/s |  | 16 | No | 350 MHz |  | Yes | 3 | Intel HD Graphics 530 | 950 MHz | 64 GB | eDP/DP/HDMI/DVI |  |  | Yes | Yes | 0x1912 |  |  | Yes |  | Thermal Solution - E98290 |  |  | 1S Only |  |  | Yes |  | PCG 2015A (35W) | No | [5 empty] | 4096x2304@24Hz | 4096x2304@60Hz | N/A | 12 | 4.5 |  |  |  | 4096x2304@60Hz | No | Yes | [16 empty] | Yes, at 60Hz | Yes with Intel ME | Yes | Yes
90729 | Intel Core i3-6100 Processor (3M Cache, 3.70 GHz) | 6th Generation Intel Core i3 Processors | Products formerly Skylake | Desktop | Launched | 14 nm | 2 | 3.70 | 3 MB SmartCache | 8 GT/s DMI3 | 51 |  | Yes | View now | FCLGA1151 | 65°C |  |  | No | No | Yes | Yes | 64-bit |  |  | Yes | 37.5mm x 37.5mm | Yes | Yes | Yes |  | No | Yes | 2015 | i3-6100 | Yes | Yes |  |  |  | Yes | Yes | Embedded Broad Market Commercial Temp, PC/Client/Tablet | 4 | 64 GB | DDR4-1866/2133, DDR3L-1333/1600 @ 1.35V | 2 | Yes |  | 3.0 | Up to 1x16, 2x8, 1x8+2x4 | [16 empty] | No | 1 | Intel SSE4.1, Intel SSE4.2, Intel AVX2 |  | 34.1 GB/s |  | 16 | No | 350 MHz |  | Yes | 3 | Intel HD Graphics 530 | 1.05 GHz | 64 GB | eDP/DP/HDMI/DVI |  |  | Yes | Yes | 0x1912 |  |  | Yes |  | Thermal Solution - E97379 |  |  | 1S Only |  |  | Yes |  | PCG 2015C (65W) | No | [5 empty] | 4096x2304@24Hz | 4096x2304@60Hz | N/A | 12 | 4.5 |  |  |  | 4096x2304@60Hz | No | Yes | [16 empty] | Yes, at 60Hz | Yes with Intel ME | Yes | Yes
90730 | Intel Pentium Processor G4500 (3M Cache, 3.50 GHz) | Intel Pentium Processor G Series | Products formerly Skylake | Desktop | Launched | 14 nm | 2 | 3.50 | 3 MB SmartCache | 8 GT/s DMI3 | 51 |  | No | View now | FCLGA1151 |  |  |  | No | No | No | Yes | 64-bit |  |  | Yes | 37.5mm x 37.5mm | Yes | Yes | Yes |  | No | Yes | 2015 | G4500 | Yes | Yes |  |  |  | Yes | Yes |  | 2 | 64 GB | DDR4-1866/2133, DDR3L-1333/1600 @ 1.35V | 2 | Yes |  | 3.0 | Up to 1x16, 2x8, 1x8+2x4 | [16 empty] | No | 1 | Intel SSE4.1, Intel SSE4.2 |  | 34.1 GB/s |  | 16 | No | 350 MHz |  | Yes | 3 | Intel HD Graphics 530 | 1.05 GHz | 64 GB | eDP/DP/HDMI/DVI |  |  | Yes | Yes | 0x1912 |  |  | Yes |  | Thermal Solution - E97379 |  |  | 1S Only |  |  | Yes |  | PCG 2015C (65W) | No | [5 empty] | 4096x2304@24Hz | 4096x2304@60Hz | N/A | 12 | 4.4 |  |  |  | 4096x2304@60Hz | No | No | [16 empty] | Yes, at 60Hz | Yes with Intel ME | No | Yes
90731 | Intel Core i3-6300 Processor (4M Cache, 3.80 GHz) | 6th Generation Intel Core i3 Processors | Products formerly Skylake | Desktop | Launched | 14 nm | 2 | 3.80 | 4 MB SmartCache | 8 GT/s DMI3 | 51 |  | No | View now | FCLGA1151 | 65°C |  |  | No | No | Yes | Yes | 64-bit |  |  | Yes | 37.5mm x 37.5mm | Yes | Yes | Yes |  | No | Yes | 2015 | i3-6300 | Yes | Yes |  |  |  | Yes | Yes |  | 4 | 64 GB | DDR4-1866/2133, DDR3L-1333/1600 @ 1.35V | 2 | Yes |  | 3.0 | Up to 1x16, 2x8, 1x8+2x4 | [16 empty] | No | 1 | Intel SSE4.1, Intel SSE4.2, Intel AVX2 |  | 34.1 GB/s |  | 16 | No | 350 MHz |  | Yes | 3 | Intel HD Graphics 530 | 1.15 GHz | 64 GB | eDP/DP/HDMI/DVI |  |  | Yes | Yes | 0x1912 |  |  | Yes |  | Thermal Solution - E97379 |  |  | 1S Only |  |  | Yes |  | PCG 2015C (65W) | No | [5 empty] | 4096x2304@24Hz | 4096x2304@60Hz | N/A | 12 | 4.5 |  |  |  | 4096x2304@60Hz | No | Yes | [16 empty] | Yes, at 60Hz | Yes with Intel ME | Yes | Yes
90732 | Intel Pentium Processor G4520 (3M Cache, 3.60 GHz) | Intel Pentium Processor G Series | Products formerly Skylake | Desktop | Launched | 14 nm | 2 | 3.60 | 3 MB SmartCache | 8 GT/s DMI3 | 51 |  | No | View now | FCLGA1151 |  |  |  | No | No | No | Yes | 64-bit |  |  | Yes | 37.5mm x 37.5mm | Yes | Yes | Yes |  | No | Yes | 2015 | G4520 | Yes | Yes |  |  |  | Yes | Yes |  | 2 | 64 GB | DDR4-1866/2133, DDR3L-1333/1600 @ 1.35V | 2 | Yes |  | 3.0 | Up to 1x16, 2x8, 1x8+2x4 | [16 empty] | No | 1 | Intel SSE4.1, Intel SSE4.2 |  | 34.1 GB/s |  | 16 | No | 350 MHz |  | Yes | 3 | Intel HD Graphics 530 | 1.05 GHz | 64 GB | eDP/DP/HDMI/DVI |  |  | Yes | Yes | 0x1912 |  |  | Yes |  | Thermal Solution - E97379 |  |  | 1S Only |  |  | Yes |  | PCG 2015C (65W) | No | [5 empty] | 4096x2304@24Hz | 4096x2304@60Hz | N/A | 12 | 4.4 |  |  |  | 4096x2304@60Hz | No | No | [16 empty] | Yes, at 60Hz | Yes with Intel ME | No | Yes
90733 | Intel Core i3-6320 Processor (4M Cache, 3.90 GHz) | 6th Generation Intel Core i3 Processors | Products formerly Skylake | Desktop | Launched | 14 nm | 2 | 3.90 | 4 MB SmartCache | 8 GT/s DMI3 | 51 |  | No | View now | FCLGA1151 | 65°C |  |  | No | No | Yes | Yes | 64-bit |  |  | Yes | 37.5mm x 37.5mm | Yes | Yes | Yes |  | No | Yes | 2015 | i3-6320 | Yes | Yes |  |  |  | Yes | Yes |  | 4 | 64 GB | DDR4-1866/2133, DDR3L-1333/1600 @ 1.35V | 2 | Yes |  | 3.0 | Up to 1x16, 2x8, 1x8+2x4 | [16 empty] | No | 1 | Intel SSE4.1, Intel SSE4.2, Intel AVX2 |  | 34.1 GB/s |  | 16 | No | 350 MHz |  | Yes | 3 | Intel HD Graphics 530 | 1.15 GHz | 64 GB | eDP/DP/HDMI/DVI |  |  | Yes | Yes | 0x1912 |  |  | Yes |  | Thermal Solution - E97379 |  |  | 1S Only |  |  | Yes |  | PCG 2015C (65W) | No | [5 empty] | 4096x2304@24Hz | 4096x2304@60Hz | N/A | 12 | 4.5 |  |  |  | 4096x2304@60Hz | No | Yes | [16 empty] | Yes, at 60Hz | Yes with Intel ME | Yes | Yes
90734 | Intel Core i3-6100T Processor (3M Cache, 3.20 GHz) | 6th Generation Intel Core i3 Processors | Products formerly Skylake | Desktop | Launched | 14 nm | 2 | 3.20 | 3 MB SmartCache | 8 GT/s DMI3 | 35 |  | No | View now | FCLGA1151 | 66°C |  |  | No | No | Yes | Yes | 64-bit |  |  | Yes | 37.5mm x 37.5mm | Yes | Yes | Yes |  | No | Yes | 2015 | i3-6100T | Yes | Yes |  |  |  | Yes | Yes |  | 4 | 64 GB | DDR4-1866/2133, DDR3L-1333/1600 @ 1.35V | 2 | Yes |  | 3.0 | Up to 1x16, 2x8, 1x8+2x4 | [16 empty] | No | 1 | Intel SSE4.1, Intel SSE4.2, Intel AVX2 |  | 34.1 GB/s |  | 16 | No | 350 MHz |  | Yes | 3 | Intel HD Graphics 530 | 950 MHz | 64 GB | eDP/DP/HDMI/DVI |  |  | Yes | Yes | 0x1912 |  |  | Yes |  | FHS Part #E98290-001 |  |  | 1S Only |  |  | Yes |  | PCG 2015A (35W) | No | [5 empty] | 4096x2304@24Hz | 4096x2304@60Hz | N/A | 12 | 4.5 |  |  |  | 4096x2304@60Hz | No | Yes | [16 empty] | Yes, at 60Hz | Yes with Intel ME | Yes | Yes
90737 | Intel Celeron Processor G3920 (2M Cache, 2.90 GHz) | Intel Celeron Processor G Series | Products formerly Skylake | Desktop | Launched | 14 nm | 2 | 2.90 | 2 MB SmartCache | 8 GT/s DMI3 | 51 |  | No | View now | FCLGA1151 |  |  |  | No | No | No | Yes | 64-bit |  |  | Yes | 37.5mm x 37.5mm | Yes | Yes | Yes |  | No | Yes | 2015 | G3920 | Yes | Yes |  |  |  | Yes | Yes |  | 2 | 64 GB | DDR4-1866/2133, DDR3L-1333/1600 @ 1.35V | 2 | Yes |  | 3.0 | Up to 1x16, 2x8, 1x8+2x4 | [16 empty] | No | 1 | Intel SSE4.1, Intel SSE4.2 |  | 34.1 GB/s |  | 16 | No | 350 MHz |  | Yes | 3 | Intel HD Graphics 510 | 950 MHz | 64 GB | eDP/DP/HDMI/DVI |  |  | Yes | Yes | 0x1902 | [7 empty] | 1S Only |  |  | Yes |  | PCG 2015C (65W) | No | [5 empty] | 4096x2304@24Hz | 4096x2304@60Hz | N/A | 12 | 4.4 |  |  |  | 4096x2304@60Hz | No | No | [16 empty] | Yes, at 60Hz | Yes with Intel ME | No | Yes
90738 | Intel Celeron Processor G3900T (2M Cache, 2.60 GHz) | Intel Celeron Processor G Series | Products formerly Skylake | Desktop | Launched | 14 nm | 2 | 2.60 | 2 MB SmartCache | 8 GT/s DMI3 | 35 |  | No | View now |  |  |  |  | No | No | No | Yes | 64-bit |  |  | Yes | 37.5mm x 37.5mm | Yes | Yes | Yes |  | No | Yes | 2015 | G3900T | Yes | Yes |  |  |  | Yes | Yes |  | 2 | 64 GB | DDR4-1866/2133, DDR3L-1333/1600 @ 1.35V | 2 | Yes |  | 3.0 | Up to 1x16, 2x8, 1x8+2x4 | [16 empty] | No | 1 | Intel SSE4.1, Intel SSE4.2 |  | 34.1 GB/s |  | 16 | No | 350 MHz |  | Yes | 3 | Intel HD Graphics 510 | 950 MHz | 64 GB | eDP/DP/HDMI/DVI |  |  | Yes | Yes | 0x1902 | [7 empty] | 1S Only |  |  | Yes |  | PCG 2015A (35W) | No | [5 empty] | 4096x2304@24Hz | 4096x2304@60Hz | N/A | 12 | 4.4 |  |  |  | 4096x2304@60Hz | No | No | [16 empty] | Yes, at 60Hz | Yes with Intel ME | No | Yes
90741 | Intel Celeron Processor G3900 (2M Cache, 2.80 GHz) | Intel Celeron Processor G Series | Products formerly Skylake | Desktop | Launched | 14 nm | 2 | 2.80 | 2 MB SmartCache | 8 GT/s DMI3 | 51 |  | Yes | View now | FCLGA1151 |  |  |  | No | No | No | Yes | 64-bit |  |  | Yes | 37.5mm x 37.5mm | Yes | Yes | Yes |  | No | Yes | 2015 | G3900 | Yes | Yes |  |  |  | Yes | Yes | Embedded Broad Market Commercial Temp, PC/Client/Tablet | 2 | 64 GB | DDR4-1866/2133, DDR3L-1333/1600 @ 1.35V | 2 | Yes |  | 3.0 | Up to 1x16, 2x8, 1x8+2x4 | [16 empty] | No | 1 | Intel SSE4.1, Intel SSE4.2 |  | 34.1 GB/s |  | 16 | No | 350 MHz |  | Yes | 3 | Intel HD Graphics 510 | 950 MHz | 64 GB | eDP/DP/HDMI/DVI |  |  | Yes | Yes | 0x1902 | [7 empty] | 1S Only |  |  | Yes |  | PCG 2015C (65W) | No | [5 empty] | 4096x2304@24Hz | 4096x2304@60Hz | N/A | 12 | 4.4 |  |  |  | 4096x2304@60Hz | No | No | [16 empty] | Yes, at 60Hz | Yes with Intel ME | No | Yes
91154 | Intel Core i3-6167U Processor (3M Cache, 2.70 GHz) | 6th Generation Intel Core i3 Processors | Products formerly Skylake | Mobile | Launched | 14 nm | 2 | 2.70 | 3 MB SmartCache | 4 GT/s OPI | 28 |  | No | View now | FCBGA1356 |  |  |  | No | No | Yes | Yes | 64-bit |  |  | No | 42mm X 24mm | Yes | Yes | Yes |  | No | Yes | 2015 | i3-6167U | Yes | Yes | 100°C |  |  | Yes | Yes |  | 4 | 32 GB | DDR4-2133, LPDDR3-1866, DDR3L-1600 | 2 | Yes |  | 3.0 | 1x4, 2x2, 1x2+2x1 and 4x1 | [17 empty] | 1 | Intel SSE4.1, Intel SSE4.2, Intel AVX2 |  | 34.1 GB/s |  | 12 | No | 300 MHz |  | Yes | 3 | Intel Iris Graphics 550 | 1.00 GHz | 32 GB | eDP/DP/HDMI/DVI |  |  | Yes | Yes | 0x1927 | Yes |  | Yes | [6 empty] | Yes | Yes |  |  | No | View now |  |  |  |  | 4096x2304@24Hz | 4096x2304@60Hz | N/A | 12 | 4.5 |  |  |  | 4096x2304@60Hz | No | Yes | [6 empty] | 23 W | [8 empty] | 64 MB | Yes, at 60Hz | Yes with Intel ME | Yes
91156 | Intel Core i5-6360U Processor (4M Cache, up to 3.10 GHz) | 6th Generation Intel Core i5 Processors | Products formerly Skylake | Mobile | Launched | 14 nm | 2 | 2.00 | 4 MB SmartCache | 4 GT/s OPI | 15 |  | No | View now | FCBGA1356 |  |  |  | No | 2.0 | Yes | Yes | 64-bit |  |  | No | 42x24x1.3 | Yes | Yes | Yes |  | Yes | Yes | 2015 | i5-6360U | Yes | Yes | 100°C |  |  | Yes | Yes |  | 4 | 32 GB | DDR4-2133, LPDDR3-1866, DDR3L-1600 | 2 | Yes |  | 3.0 | 1x4, 2x2, 1x2+2x1 and 4x1 | [14 empty] | Yes |  |  | 1 | Intel SSE4.1, Intel SSE4.2, Intel AVX2 |  | 34.1 GB/s | 3.10 GHz | 12 | Yes | 300 MHz |  | Yes | 3 | Intel Iris Graphics 540 | 1.00 GHz | 32 GB | eDP/DP/HDMI/DVI |  |  | Yes | Yes | 0x1926 | Yes |  | Yes | [6 empty] | Yes | Yes |  |  | Yes | View now |  |  |  |  | 4096x2304@24Hz | 4096x2304@60Hz |  | 12 | 4.5 |  |  |  | 4096x2304@60Hz | Yes | Yes | [6 empty] | 9.5 W | [8 empty] | 64 MB | Yes, at 60Hz | Yes with Intel ME | Yes
91157 | Intel Core i3-6006U Processor (3M Cache, 2.00 GHz) | 6th Generation Intel Core i3 Processors | Products formerly Skylake | Mobile | Launched | 14 nm | 2 | 2.00 | 3 MB SmartCache | 4 GT/s OPI | 15 |  | No | View now | FCBGA1356 |  |  |  | No | No | Yes | Yes | 64-bit |  |  | No | 42mm X 24mm | Yes | Yes | Yes |  | No | Yes | 2016 | i3-6006U | Yes | Yes | 100°C |  |  | Yes | Yes |  | 4 | 32 GB | DDR4-2133, LPDDR3-1866, DDR3L-1600 | 2 | Yes |  | 3.0 | 1x4, 2x2, 1x2+2x1 and 4x1 | [14 empty] | Yes |  |  | 1 | Intel SSE4.1, Intel SSE4.2, Intel AVX2 |  | 34.1 GB/s |  | 12 | No | 300 MHz |  | Yes | 3 | Intel HD Graphics 520 | 900 MHz | 32 GB | eDP/DP/HDMI/DVI |  |  | Yes | Yes | 0x1916 | Yes |  | Yes | [6 empty] | Yes | Yes |  |  | No | [5 empty] | 4096x2304@24Hz | 4096x2304@60Hz |  | 12 | 4.5 |  |  |  | 4096x2304@60Hz | No | Yes | [16 empty] | Yes, at 60Hz | Yes with Intel ME | Yes |  | Yes
91160 | Intel Core i5-6260U Processor (4M Cache, up to 2.90 GHz) | 6th Generation Intel Core i5 Processors | Products formerly Skylake | Mobile | Launched | 14 nm | 2 | 1.80 | 4 MB SmartCache | 4 GT/s OPI | 15 |  | No | View now | FCBGA1356 |  |  |  | No | 2.0 | Yes | Yes | 64-bit |  |  | No | 42x24x1.3 | Yes | Yes | Yes |  | No | Yes | 2015 | i5-6260U | Yes | Yes | 100°C |  |  | Yes | Yes |  | 4 | 32 GB | DDR4-2133, LPDDR3-1866, DDR3L-1600 | 2 | Yes |  | 3.0 | 1x4, 2x2, 1x2+2x1 and 4x1 | [14 empty] | Yes |  |  | 1 | Intel SSE4.1, Intel SSE4.2, Intel AVX2 |  | 34.1 GB/s | 2.90 GHz | 12 | No | 300 MHz |  | Yes | 3 | Intel Iris Graphics 540 | 950 MHz | 32 GB | eDP/DP/HDMI/DVI |  |  | Yes | Yes | 0x1926 | Yes |  | Yes | [6 empty] | Yes | Yes |  |  | No | View now |  |  |  |  | 4096x2304@24Hz | 4096x2304@60Hz | N/A | 12 | 4.5 |  |  |  | 4096x2304@60Hz | No | Yes | [6 empty] | 9.5 W | [8 empty] | 64 MB | Yes, at 60Hz | Yes with Intel ME | Yes
91163 | Intel Core i7-6560U Processor (4M Cache, up to 3.20 GHz) | 6th Generation Intel Core i7 Processors | Products formerly Skylake | Mobile | Launched | 14 nm | 2 | 2.20 | 4 MB SmartCache | 4 GT/s OPI | 15 |  | No | View now |  |  |  |  | No | 2.0 | Yes | Yes | 64-bit |  |  | No | 42x24x1.3 | Yes | Yes | Yes |  | No | Yes | 2015 | i7-6560U | Yes | Yes | 100°C |  |  | Yes | Yes |  | 4 | 32 GB | DDR4-2133, LPDDR3-1866, DDR3L-1600 | 2 | Yes |  | 3.0 | 1x4, 2x2, 1x2+2x1 and 4x1 | [14 empty] | Yes |  |  | 1 | Intel SSE4.1, Intel SSE4.2, Intel AVX2 |  | 34.1 GB/s | 3.20 GHz | 12 | No | 300 MHz |  | Yes | 3 | Intel Iris Graphics 540 | 1.05 GHz | 32 GB | eDP/DP/HDMI/DVI |  |  | Yes | Yes | 0x1926 | Yes |  | Yes | [6 empty] | Yes | Yes |  |  | No | View now |  |  |  |  | 4096x2304@24Hz | 4096x2304@60Hz | N/A | 12 | 4.5 |  |  |  | 4096x2304@60Hz | No | Yes | [6 empty] | 9.5 W | [8 empty] | 64 MB | Yes, at 60Hz | Yes with Intel ME | Yes
91164 | Intel Core i5-6287U Processor (4M Cache, up to 3.50 GHz) | 6th Generation Intel Core i5 Processors | Products formerly Skylake | Mobile | Launched | 14 nm | 2 | 3.10 | 4 MB SmartCache | 4 GT/s OPI | 28 |  | No | View now | FCBGA1356 |  |  |  | No | 2.0 | Yes | Yes | 64-bit |  |  | No | 42x24x1.3 | Yes | Yes | Yes |  | No | Yes | 2015 | i5-6287U | Yes | Yes | 100°C |  |  | Yes | Yes |  | 4 | 32 GB | DDR4-2133, LPDDR3-1866, DDR3L-1600 | 2 | Yes |  | 3.0 | 1x4, 2x2, 1x2+2x1 and 4x1 | [14 empty] | Yes |  |  | 1 | Intel SSE4.1, Intel SSE4.2, Intel AVX2 |  | 34.1 GB/s | 3.50 GHz | 12 | No | 300 MHz |  | Yes | 3 | Intel Iris Graphics 550 | 1.10 GHz | 32 GB | eDP/DP/HDMI/DVI |  |  | Yes | Yes | 0x1927 | Yes |  | Yes | [6 empty] | Yes | Yes |  |  | No | View now |  |  |  |  | 4096x2304@24Hz | 4096x2304@60Hz | N/A | 12 | 4.5 |  |  |  | 4096x2304@60Hz | No | Yes | [6 empty] | 23 W | [8 empty] | 64 MB | Yes, at 60Hz | Yes with Intel ME | Yes
91166 | Intel Core i5-6267U Processor (4M Cache, up to 3.30 GHz) | 6th Generation Intel Core i5 Processors | Products formerly Skylake | Mobile | Launched | 14 nm | 2 | 2.90 | 4 MB SmartCache | 4 GT/s OPI | 28 |  | No | View now | FCBGA1356 |  |  |  | No | 2.0 | Yes | Yes | 64-bit |  |  | No | 42x24x1.3 | Yes | Yes | Yes |  | No | Yes | 2015 | i5-6267U | Yes | Yes | 100°C |  |  | Yes | Yes |  | 4 | 32 GB | DDR4-2133, LPDDR3-1866, DDR3L-1600 | 2 | Yes |  | 3.0 | 1x4, 2x2, 1x2+2x1 and 4x1 | [14 empty] | Yes |  |  | 1 | Intel SSE4.1, Intel SSE4.2, Intel AVX2 |  | 34.1 GB/s | 3.30 GHz | 12 | No | 300 MHz |  | Yes | 3 | Intel Iris Graphics 550 | 1.05 GHz | 32 GB | eDP/DP/HDMI/DVI |  |  | Yes | Yes | 0x1927 | Yes |  | Yes | [6 empty] | Yes | Yes |  |  | No | View now |  |  |  |  | 4096x2304@24Hz | 4096x2304@60Hz |  | 12 | 4.5 |  |  |  | 4096x2304@60Hz | No | Yes | [6 empty] | 23 W | [8 empty] | 64 MB | Yes, at 60Hz | Yes with Intel ME | Yes
91167 | Intel Core i7-6567U Processor (4M Cache, up to 3.60 GHz) | 6th Generation Intel Core i7 Processors | Products formerly Skylake | Mobile | Launched | 14 nm | 2 | 3.30 | 4 MB SmartCache | 4 GT/s OPI | 28 |  | No | View now | FCBGA1356 |  |  |  | No | 2.0 | Yes | Yes | 64-bit |  |  | No | 42x24x1.3 | Yes | Yes | Yes |  | No | Yes | 2015 | i7-6567U | Yes | Yes | 100°C |  |  | Yes | Yes |  | 4 | 32 GB | DDR4-2133, LPDDR3 - 1866, DDR3L-1600 | 2 | Yes |  | 3.0 | 1x4, 2x2, 1x2+2x1 and 4x1 | [14 empty] | Yes |  |  | 1 | Intel SSE4.1, Intel SSE4.2, Intel AVX2 |  | 34.1 GB/s | 3.60 GHz | 12 | No | 300 MHz |  | Yes | 3 | Intel Iris Graphics 550 | 1.10 GHz | 32 GB | eDP/DP/HDMI/DVI |  |  | Yes | Yes | 0x1927 | Yes |  | Yes | [6 empty] | Yes | Yes |  |  | No | View now |  |  |  |  | 4096x2304@24Hz | 4096x2304@60Hz | N/A | 12 | 4.5 |  |  |  | 4096x2304@60Hz | No | Yes | [6 empty] | 23 W | [8 empty] | 64 MB | Yes, at 60Hz | Yes with Intel ME | Yes
91169 | Intel Core i7-6660U Processor (4M Cache, up to 3.40 GHz) | 6th Generation Intel Core i7 Processors | Products formerly Skylake | Mobile | Launched | 14 nm | 2 | 2.40 | 4 MB SmartCache | 4 GT/s OPI | 15 |  | No | View now | FCBGA1356 |  |  |  | No | 2.0 | Yes | Yes | 64-bit |  |  | No | 42x24x1.3 | Yes | Yes | Yes |  | Yes | Yes | 2016 | i7-6660U | Yes | Yes | 100°C |  |  | Yes | Yes |  | 4 | 32 GB | DDR4-2133, LPDDR3-1866, DDR3L-1600 | 2 | Yes |  | 3.0 | 1x4, 2x2, 1x2+2x1 and 4x1 | [14 empty] | Yes |  |  | 1 | Intel SSE4.1, Intel SSE4.2, Intel AVX2 |  | 34.1 GB/s | 3.40 GHz | 12 | Yes | 300 MHz |  | Yes | 3 | Intel Iris Graphics 540 | 1.05 GHz | 32 GB | eDP/DP/HDMI/DVI |  |  | Yes | Yes | 0x1926 | Yes |  | Yes | [6 empty] | Yes | Yes |  |  | Yes | [5 empty] | 4096x2304@24Hz | 4096x2304@60Hz |  | 12 | 4.5 |  |  |  | 4096x2304@60Hz | Yes | Yes | [6 empty] | 9.5 W | [8 empty] | 64 MB | Yes, at 60Hz | Yes with Intel ME | Yes
91194 | Intel Xeon Processor D-1529 (6M Cache, 1.30 GHz) | Intel Xeon D Processor | Products formerly Broadwell | Server | Launched | 14 nm | 4 | 1.30 | 6 MB |  | 20 |  | Yes | View now | FCBGA1667 |  |  |  | No | No | Yes | Yes | 64-bit |  |  | Yes | 37.5mm x 37.5mm | Yes | Yes | Yes |  | Yes | Yes | 2016 | D-1529 | Yes | Yes |  |  |  | Yes | Yes | Industrial Commercial Temp, Industrial Extended Temp | 8 | 128 GB | DDR4, DDR3 | 2 |  |  | 2.0/3.0 | x4 x8 x16 | 4 | 2.0 | 2 | No | Yes | Yes | [11 empty] | 1 | Intel AVX2 |  |  | 1.30 GHz | 24 | [21 empty] | 1S Only |  |  | Yes |  |  | Yes | View now | [14 empty] | Yes |  |  | -40°C to 85°C | [5 empty] | 1600 MHz
91195 | Intel Xeon Processor D-1527 (6M Cache, 2.20 GHz) | Intel Xeon D Processor | Products formerly Broadwell | Server | Launched | 14 nm | 4 | 2.20 | 6 MB |  | 35 |  | Yes | View now | FCBGA1667 |  |  |  | No | 2.0 | Yes | Yes | 64-bit |  |  | Yes | 37.5mm x 37.5mm | Yes | Yes | Yes |  | Yes | Yes | 2015 | D-1527 | Yes | Yes |  |  |  | Yes | Yes | Communications | 8 | 128 GB | DDR4, DDR3 | 2 |  |  | 2.0/3.0 | x4 x8 x16 | 8 | 2.0/3.0 | 6 | Yes | Yes | Yes | [11 empty] | 1 | Intel AVX2 |  |  | 2.70 GHz | 32 | [21 empty] | 1S Only |  |  | Yes |  |  | Yes | View now | [14 empty] | Yes | [8 empty] | 2133 MHz | SFI, KR, KX, 1000Base-T, 10GBase-T
91196 | Intel Xeon Processor D-1537 (12M Cache, 1.70 GHz) | Intel Xeon D Processor | Products formerly Broadwell | Server | Launched | 14 nm | 8 | 1.70 | 12 MB |  | 35 |  | Yes | View now | FCBGA1667 |  |  |  | No | 2.0 | Yes | Yes | 64-bit |  |  | Yes | 37.5mm x 37.5mm | Yes | Yes | Yes |  | Yes | Yes | 2015 | D-1537 | Yes | Yes |  |  |  | Yes | Yes |  | 16 | 128 GB | DDR4, DDR3 | 2 |  |  | 2.0/3.0 | x4 x8 x16 | 8 | 2.0/3.0 | 6 | Yes | Yes | Yes | [11 empty] | 1 | Intel AVX2 |  |  | 2.30 GHz | 32 | [21 empty] | 1S Only |  |  | Yes |  |  | Yes | View now | [14 empty] | Yes | [8 empty] | 2133 MHz | SFI, KR, KX, 1000Base-T, 10GBase-T
91198 | Intel Xeon Processor D-1528 (9M Cache, 1.90 GHz) | Intel Xeon D Processor | Products formerly Broadwell | Server | Launched | 14 nm | 6 | 1.90 | 9 MB |  | 35 |  | Yes | View now | FCBGA1667 |  |  |  | No | 2.0 | Yes | Yes | 64-bit |  |  | Yes | 37.5mm x 37.5mm | Yes | Yes | Yes |  | Yes | Yes | 2015 | D-1528 | Yes | Yes |  |  |  | Yes | Yes |  | 12 | 128 GB | DDR4, DDR3 | 2 |  |  | 2.0/3.0 | x4 x8 x16 | 4 | 2.0/3.0 | 6 | Yes | Yes | Yes | [11 empty] | 1 | Intel AVX2 |  |  | 2.50 GHz | 32 | [21 empty] | 1S Only |  |  | Yes |  |  | Yes | View now | [14 empty] | Yes | [8 empty] | 2133 MHz | SFI, KR, KX, 1000Base-T, 10GBase-T
91199 | Intel Xeon Processor D-1541 (12M Cache, 2.10 GHz) | Intel Xeon D Processor | Products formerly Broadwell | Server | Launched | 14 nm | 8 | 2.10 | 12 MB |  | 45 |  | No | View now | FCBGA1667 |  |  |  | No | 2.0 | Yes | Yes | 64-bit |  |  | Yes | 37.5mm x 37.5mm | Yes | Yes | Yes |  | Yes | Yes | 2015 | D-1541 | Yes | Yes |  |  |  | Yes | Yes |  | 16 | 128 GB | DDR4, DDR3 | 2 |  |  | 2.0/3.0 | x4 x8 x16 | 8 | 2.0/3.0 | 6 | Yes | Yes | Yes | [11 empty] | 1 | Intel AVX2 |  |  | 2.70 GHz | 32 | [21 empty] | 1S Only |  |  | Yes |  |  | Yes | View now | [14 empty] | Yes | [8 empty] | 2400 MHz | SFI, KR, KX, 1000Base-T, 10GBase-T
91200 | Intel Xeon Processor D-1539 (12M Cache, 1.60 GHz) | Intel Xeon D Processor | Products formerly Broadwell | Server | Launched | 14 nm | 8 | 1.60 | 12 MB |  | 35 |  | Yes | View now | FCBGA1667 |  |  |  | No | 2.0 | Yes | Yes | 64-bit |  |  | Yes | 37.5mm x 37.5mm | Yes | Yes | Yes |  | Yes | Yes | 2016 | D-1539 | Yes | Yes |  |  |  | Yes | Yes | Industrial Commercial Temp, Industrial Extended Temp | 16 | 128 GB | DDR4, DDR3 | 2 |  |  | 2.0/3.0 | x4 x8 x16 | 8 | 2.0/3.0 | 6 | Yes | Yes | Yes | [11 empty] | 1 | Intel AVX2 |  |  | 2.20 GHz | 32 | [21 empty] | 1S Only |  |  | Yes |  |  | Yes | View now | [14 empty] | Yes |  |  | -40°C to 85°C | [5 empty] | 2133 MHz | SFI, KR, KX, 1000Base-T, 10GBase-T
91201 | Intel Xeon Processor D-1518 (6M Cache, 2.20 GHz) | Intel Xeon D Processor | Products formerly Broadwell | Server | Launched | 14 nm | 4 | 2.20 | 6 MB |  | 35 |  | Yes | View now | FCBGA1667 |  |  |  | No | No | Yes | Yes | 64-bit |  |  | Yes | 37.5mm x 37.5mm | Yes | Yes | Yes |  | Yes | Yes | 2015 | D-1518 | Yes | Yes |  |  |  | Yes | Yes |  | 8 | 128 GB | DDR4, DDR3 | 2 |  |  | 2.0/3.0 | x4 x8 x16 | 8 | 2.0/3.0 | 6 | Yes | Yes | Yes | [11 empty] | 1 | Intel AVX2 |  |  | 2.20 GHz | 32 | [21 empty] | 1S Only |  |  | Yes |  |  | Yes | View now | [14 empty] | Yes | [8 empty] | 2133 MHz | SFI, KX, 1000Base-T, 10GBase-T
91202 | Intel Xeon Processor D-1521 (6M Cache, 2.40 GHz) | Intel Xeon D Processor | Products formerly Broadwell | Server | Launched | 14 nm | 4 | 2.40 | 6 MB |  | 45 |  | No | View now | FCBGA1667 |  |  |  | No | 2.0 | Yes | Yes | 64-bit |  |  | Yes | 37.5mm x 37.5mm | Yes | Yes | Yes |  | Yes | Yes | 2015 | D-1521 | Yes | Yes |  |  |  | Yes | Yes |  | 8 | 128 GB | DDR4, DDR3 | 2 |  |  | 2.0/3.0 | x4 x8 x16 | 8 | 2.0/3.0 | 6 | Yes | Yes | Yes | [11 empty] | 1 | Intel AVX2 |  |  | 2.70 GHz | 32 | [21 empty] | 1S Only |  |  | Yes |  |  | Yes | View now | [14 empty] | Yes | [8 empty] | 2133 MHz | SFI, KR, KX, 1000Base-T, 10GBase-T
91203 | Intel Xeon Processor D-1531 (9M Cache, 2.20 GHz) | Intel Xeon D Processor | Products formerly Broadwell | Server | Launched | 14 nm | 6 | 2.20 | 9 MB |  | 45 |  | No | View now | FCBGA1667 |  |  |  | No | 2.0 | Yes | Yes | 64-bit |  |  | Yes | 37.5mm x 37.5mm | Yes | Yes | Yes |  | Yes | Yes | 2015 | D-1531 | Yes | Yes |  |  |  | Yes | Yes |  | 12 | 128 GB | DDR4, DDR3 | 2 |  |  | 2.0/3.0 | x4 x8 x16 | 8 | 2.0/3.0 | 6 | Yes | Yes | Yes | [11 empty] | 1 | Intel AVX2 |  |  | 2.70 GHz | 32 | [21 empty] | 1S Only |  |  | Yes |  |  | Yes | View now | [14 empty] | Yes | [8 empty] | 2133 MHz | SFI, KR, KX, 1000Base-T, 10GBase-T
91204 | Intel Xeon Processor D-1548 (12M Cache, 2.00 GHz) | Intel Xeon D Processor | Products formerly Broadwell | Server | Launched | 14 nm | 8 | 2.00 | 12 MB |  | 45 |  | Yes | View now | FCBGA1667 |  |  |  | No | 2.0 | Yes | Yes | 64-bit |  |  | Yes | 37.5 mm x 37.5 mm | Yes | Yes | Yes |  | Yes | Yes | 2015 | D-1548 | Yes | Yes |  |  |  | Yes | Yes | Communications | 16 | 128 GB | DDR4, DDR3 | 2 |  |  | 2.0/3.0 | x4 x8 x16 | 8 | 2.0/3.0 | 6 | Yes | Yes | Yes | [11 empty] | 1 | Intel AVX2 |  |  | 2.60 GHz | 32 | [21 empty] | 1S Only |  |  | Yes |  |  | Yes | View now | [14 empty] | Yes | [8 empty] | 2400 MHz | SFI, KR, KX, 1000Base-T, 10GBase-T
91316 | Intel Xeon Processor E5-2695 v4 (45M Cache, 2.10 GHz) | Intel Xeon Processor E5 v4 Family | Products formerly Broadwell | Server | Launched | 14 nm | 18 | 2.10 | 45 MB SmartCache | 9.6 GT/s QPI | 120 | 0 | Yes | View now | FCLGA2011-3 | 84°C |  |  | No | 2.0 | Yes | Yes | 64-bit |  | 46-bit | Yes | 45mm x 52.5mm | Yes | Yes | Yes | Yes | Yes | Yes | 2016 | E5-2695V4 | Yes | Yes |  |  |  | Yes | Yes |  | 36 | 1.5 TB | DDR4 1600/1866/2133/2400 | 4 |  |  | 3.0 | x4, x8, x16 | [14 empty] | No |  |  | 2 | Intel AVX2 | 2 | 76.8 GB/s | 3.30 GHz | 40 | Yes | [15 empty] | No |  |  |  |  | 2S |  |  | Yes |  |  | Yes | [15 empty] | Yes
91317 | Intel Xeon Processor E5-2699 v4 (55M Cache, 2.20 GHz) | Intel Xeon Processor E5 v4 Family | Products formerly Broadwell | Server | Launched | 14 nm | 22 | 2.20 | 55 MB SmartCache | 9.6 GT/s QPI | 145 | 0 | No | View now | FCLGA2011-3 | 79°C |  |  | No | 2.0 | Yes | Yes | 64-bit |  | 46-bit | Yes | 45mm x 52.5mm | Yes | Yes | Yes | Yes | Yes | Yes | 2016 | E5-2699V4 | Yes | Yes |  |  |  | Yes | Yes |  | 44 | 1.5 TB | DDR4 1600/1866/2133/2400 | 4 |  |  | 3.0 | x4, x8, x16 | [14 empty] | No |  |  | 2 | Intel AVX2 | 2 | 76.8 GB/s | 3.60 GHz | 40 | Yes | [15 empty] | No |  |  |  |  | 2S |  |  | Yes |  |  | Yes | [15 empty] | Yes
91319 | Intel Atom Processor Z3590 (2M Cache, up to 2.50 GHz) | Intel Atom Processor Z Series | Products formerly Moorefield | Mobile | Launched | 22 nm | 4 |  | 2 MB |  |  | AVID | No | [5 empty] | No |  |  | Yes | 64-bit |  | 32-bit |  | 14x14mm | Yes | Yes | Yes |  |  | Yes | 2015 | Z3590 | Yes | Yes | 90°C | [5 empty] | 4 | 4 GB | LPDDR3 1600 | 2 |  |  |  |  | 2 | 2.0/3.0 |  |  | 175 | 3 | [11 empty] | 1 | Intel SSE2, Intel SSE3, Intel SSSE3, Intel SSE4.1, Intel SSE4.2 |  | 12.8 GB/s |  |  |  | 457 MHz |  |  | 2 |  |  |  | MIPI-DSI | [15 empty] | Yes |  |  |  |  | 2.50 GHz | 640 MHz | Yes
91497 | Intel Core i7-6650U Processor (4M Cache, up to 3.40 GHz) | 6th Generation Intel Core i7 Processors | Products formerly Skylake | Mobile | Launched | 14 nm | 2 | 2.20 | 4 MB SmartCache | 4 GT/s OPI | 15 |  | No | View now | FCBGA1356 |  |  |  | No | 2.0 | Yes | Yes | 64-bit |  |  | No | 42x24x1.3 | Yes | Yes | Yes |  | Yes | Yes | 2015 | i7-6650U | Yes | Yes | 100°C |  |  | Yes | Yes |  | 4 | 32 GB | DDR4-2133, LPDDR3-1866, DDR3L-1600 | 2 | Yes |  | 3.0 | 1x4, 2x2, 1x2+2x1 and 4x1 | [14 empty] | Yes |  |  | 1 | Intel SSE4.1, Intel SSE4.2, Intel AVX2 |  | 34.1 GB/s | 3.40 GHz | 12 | Yes | 300 MHz |  | Yes | 3 | Intel Iris Graphics 540 | 1.05 GHz | 32 GB | eDP/DP/HDMI/DVI |  |  | Yes | Yes | 0x1926 | Yes |  | Yes | [6 empty] | Yes | Yes |  |  | Yes | View now |  |  |  |  | 4096x2304@24Hz | 4096x2304@60Hz |  | 12 | 4.5 |  |  |  | 4096x2304@60Hz | Yes | Yes | [6 empty] | 9.5 W | [8 empty] | 64 MB | Yes, at 60Hz | Yes with Intel ME | Yes
91532 | Intel Pentium Processor J3710 (2M Cache, up to 2.64 GHz) | Intel Pentium Processor J Series | Products formerly Braswell | Desktop | Launched | 14 nm | 4 | 1.60 | 2 MB L2 |  | 6.5 |  | No | View now | FCBGA1170 |  |  |  | No | No | No | Yes | 64-bit |  |  | No | 25mm x 27mm | Yes |  |  |  | No | Yes | 2016 | J3710 | Yes | Yes | 90°C |  |  | Yes | No |  | 4 | 8 GB | DDR3L-1600 | 2 | Yes |  | 2.0 | 1x4/2x2/1x2 + 2x1/4x1 | 5 | 2.0/3.0 | 5 | No | Yes | Yes |  |  |  |  | Yes | [5 empty] | No | 1 |  |  |  |  | 4 | No | 400 MHz |  | Yes | 3 |  |  | 8 GB | eDP/DP/HDMI |  |  | Yes | No |  |  | No | Yes | No | [5 empty] | No | Yes | No |  |  |  | 2.64 GHz | 740 MHz | [5 empty] | Yes | Yes | 2 | No | No |  | No | No |  | 18 | [5 empty] | Yes
91533 | Intel Celeron Processor J3160 (2M Cache, up to 2.24 GHz) | Intel Celeron Processor J Series | Products formerly Braswell | Desktop | Launched | 14 nm | 4 | 1.60 | 2 MB L2 |  | 6 |  | No | View now | FCBGA1170 |  |  |  | No | No | No | Yes | 64-bit |  |  | No | 25mm x 27mm | Yes |  |  |  | No | Yes | 2016 | J3160 | Yes | Yes | 90°C |  |  | Yes | No |  | 4 | 8 GB | DDR3L-1600 | 2 | Yes |  | 2.0 | 1x4/2x2/1x2 + 2x1/4x1 | 5 | 2.0/3.0 | 5 | No | Yes | Yes |  |  |  |  | Yes | [5 empty] | No | 1 |  |  |  |  | 4 | No | 320 MHz |  | Yes | 3 |  |  | 8 GB | eDP/DP/HDMI |  |  | Yes | No |  |  | No | Yes | No | [5 empty] | No | Yes | No |  |  |  | 2.24 GHz | 700 MHz | [5 empty] | Yes | Yes | 2 | No | No |  | No | No |  | 12 | [5 empty] | Yes
91534 | Intel Celeron Processor J3060 (2M Cache, up to 2.48 GHz) | Intel Celeron Processor J Series | Products formerly Braswell | Desktop | Launched | 14 nm | 2 | 1.60 | 2 MB L2 |  | 6 |  | No | View now | FCBGA1170 |  |  |  | No | No | No | Yes | 64-bit |  |  | No | 25mm x 27mm | Yes |  |  |  | No | Yes | 2016 | J3060 | Yes | Yes | 90°C |  |  | Yes | No |  | 2 | 8 GB | DDR3L-1600 | 2 | Yes |  | 2.0 | 1x4/2x2/1x2 + 2x1/4x1 | 5 | 2.0/3.0 | 5 | No | Yes | Yes |  |  |  |  | Yes | [5 empty] | No | 1 |  |  |  |  | 4 | No | 320 MHz |  | Yes | 3 |  |  | 8 GB | eDP/DP/HDMI |  |  | Yes | No |  |  | No | Yes | No | [5 empty] | No | Yes | No |  |  |  | 2.48 GHz | 700 MHz | [5 empty] | Yes | Yes | 2 | No | No |  | No | No |  | 12 | [5 empty] | Yes
91557 | Intel Pentium Processor D1517 (6M Cache, 1.60 GHz) | Intel Pentium Processor D Series | Products formerly Broadwell | Server | Launched | 14 nm | 4 | 1.60 | 6 MB |  | 25 |  | Yes | View now | FCBGA1667 |  |  |  | No | 2.0 | Yes | Yes | 64-bit |  |  | Yes | 37.5mm x 37.5mm | Yes | Yes | Yes |  | Yes | Yes | 2015 | D1517 | Yes | Yes |  |  |  | Yes | Yes |  | 8 | 128 GB | DDR4, DDR3 | 2 |  |  | 2.0/3.0 | x4 x8 x16 | 8 | 2.0/3.0 | 6 | Yes | Yes | Yes | [11 empty] | 1 | Intel AVX2 |  |  | 2.20 GHz | 32 | [16 empty] | Yes |  |  |  |  | 1S Only |  |  | Yes |  |  | Yes | View now | [14 empty] | Yes | [8 empty] | 2133 MHz | SFI, KR, KX, KX4, 1000Base-T, 10GBase-T
91558 | Intel Pentium Processor D1508 (3M Cache, 2.20 GHz) | Intel Pentium Processor D Series | Products formerly Broadwell | Server | Launched | 14 nm | 2 | 2.20 | 3 MB |  | 25 |  | Yes | View now | FCBGA1667 |  |  |  | No | 2.0 | Yes | Yes | 64-bit |  |  | Yes | 37.5mm x 37.5mm | Yes | Yes | Yes |  | Yes | Yes | 2015 | D1508 | Yes | Yes |  |  |  | Yes | Yes | Industrial Commercial Temp, Communications | 4 | 128 GB | DDR4, DDR3 | 2 |  |  | 2.0/3.0 | x4 x8 x16 | 8 | 2.0/3.0 | 6 | Yes | Yes | Yes | [11 empty] | 1 | Intel AVX2 |  |  | 2.60 GHz | 32 | [16 empty] | Yes |  |  |  |  | 1S Only |  |  | Yes |  |  | Yes | View now | [14 empty] | Yes | [8 empty] | 1866 MHz | SFI, KR, KX, KX4, 1000Base-T, 10GBase-T
91559 | Intel Pentium Processor D1519 (6M Cache, 1.50 GHz) | Intel Pentium Processor D Series | Products formerly Broadwell | Server | Launched | 14 nm | 4 | 1.50 | 6 MB |  | 25 |  | Yes | View now | FCBGA1667 |  |  |  | No | 2.0 | Yes | Yes | 64-bit |  |  | Yes | 37.5mm x 37.5mm | Yes | Yes | Yes |  | Yes | Yes | 2016 | D1519 | Yes | Yes |  |  |  | Yes | Yes | Industrial Commercial Temp, Industrial Extended Temp, Communications | 8 | 128 GB | DDR4, DDR3 | 2 |  |  | 2.0/3.0 | x4 x8 x16 | 8 | 2.0/3.0 | 6 | Yes | Yes | Yes | [11 empty] | 1 | Intel AVX2 |  |  | 2.10 GHz | 32 | [16 empty] | Yes |  |  |  |  | 1S Only |  |  | Yes |  |  | Yes | View now | [14 empty] | Yes |  |  | -40°C to 85°C | [5 empty] | 2133 MHz | SFI, KR, KX, KX4, 1000Base-T, 10GBase-T
91560 | Intel Pentium Processor D1509 (3M Cache, 1.50 GHz) | Intel Pentium Processor D Series | Products formerly Broadwell | Server | Launched | 14 nm | 2 | 1.50 | 3 MB |  | 19 |  | Yes | View now | FCBGA1667 |  |  |  | No | No | No | Yes | 64-bit |  |  | Yes | 37.5mm x 37.5mm | Yes | Yes | Yes |  | Yes | Yes | 2015 | D1509 | Yes | Yes |  |  |  | Yes | Yes | Industrial Commercial Temp, Industrial Extended Temp | 2 | 128 GB | DDR4, DDR3 | 2 |  |  | 2.0/3.0 | x4 x8 x16 | 8 | 2.0/3.0 | 6 | No | Yes | Yes | [11 empty] | 1 | Intel AVX2 |  |  |  | 32 | [16 empty] | Yes |  |  |  |  | 1S Only |  |  | Yes |  |  | Yes | View now | [14 empty] | Yes | [8 empty] | 1600 MHz
91561 | Intel Pentium Processor D1507 (3M Cache, 1.20 GHz) | Intel Pentium Processor D Series | Products formerly Broadwell | Server | Launched | 14 nm | 2 | 1.20 | 3 MB |  | 20 |  | Yes | View now | FCBGA1667 |  |  |  | No | No | No | Yes | 64-bit |  |  | Yes | 37.5mm x 37.5mm | Yes | Yes | Yes |  | Yes | Yes | 2015 | D1507 | Yes | Yes |  |  |  | Yes | Yes |  | 2 | 128 GB | DDR4, DDR3 | 2 |  |  | 2.0/3.0 | x4 x8 x16 | 8 | 2.0/3.0 | 6 | Yes | Yes | Yes | [11 empty] | 1 | Intel AVX2 |  |  |  | 32 | [16 empty] | Yes |  |  |  |  | 1S Only |  |  | Yes |  |  | Yes | View now | [14 empty] | Yes | [8 empty] | 1600 MHz | SFI, KX, KX4, 1000Base-T, 10GBase-T
91564 | Intel Atom x5-Z8330 Processor (2M Cache, up to 1.92 GHz) | Intel Atom Processor X Series | Products formerly Cherry Trail | Mobile | Launched | 14 nm | 4 | 1.44 | 2 MB L2 |  |  |  | No | [5 empty] | No |  |  |  | 64-bit |  |  |  | 17mm x 17mm | Yes | [5 empty] | 2016 | x5-Z8330 | Yes |  | 90°C | 2 W |  |  |  |  | 4 | 2 GB | DDR3L-RS 1600 | 1 |  |  | 2.0 | 1X1 |  | 3.0 | [18 empty] | 12.8 GB/s |  | 1 |  | 200 MHz |  |  | 2 | [11 empty] | Yes | [12 empty] | 1.92 GHz | 500 MHz | [14 empty] | 12
91710 | Intel Celeron Processor N3010 (2M Cache, up to 2.24 GHz) | Intel Celeron Processor N Series | Products formerly Braswell | Mobile | Launched | 14 nm | 2 | 1.04 | 2 MB L2 |  | 4 |  | Yes | View now | FCBGA1170 |  |  |  | No | No | No | Yes | 64-bit |  |  | No | 25mm x 27mm | Yes | Yes | Yes |  | No | Yes | 2016 | N3010 | Yes | Yes | 90°C | 3 W |  | Yes | No | Embedded Broad Market Commercial Temp, PC/Client/Tablet | 2 | 8 GB | DDR3L-1600 | 2 | Yes |  | 2.0 | 1x4/2x2/1x2 + 2x1/4x1 | 5 | 2.0/3.0 | 2 | No | Yes | Yes |  |  |  |  | Yes | [6 empty] | 1 |  |  |  |  | 4 | No | 320 MHz |  | Yes | 3 |  |  | 8 GB | eDP/DP/HDMI |  |  | Yes | No |  |  | No | Yes | No | [5 empty] | No | Yes | No |  |  |  | 2.24 GHz | 600 MHz | [5 empty] | Yes | Yes | 2 | No | No |  | No | No |  | 12 | [5 empty] | Yes
91750 | Intel Xeon Processor E5-2687W v4 (30M Cache, 3.00 GHz) | Intel Xeon Processor E5 v4 Family | Products formerly Broadwell | Server | Launched | 14 nm | 12 | 3.00 | 30 MB SmartCache | 9.6 GT/s QPI | 160 | 0 | No | View now | FCLGA2011-3 | 76°C |  |  |  | 2.0 | Yes | Yes | 64-bit |  | 46-bit | Yes | 45mm x 52.5mm | Yes | Yes | Yes | Yes | Yes | Yes | 2016 | E5-2687WV4 | Yes | Yes |  |  |  | Yes | Yes |  | 24 | 1.5 TB | DDR4 1600/1866/2133/2400 | 4 |  |  | 3.0 | x4, x8, x16 | [14 empty] | No |  |  | 2 | Intel AVX2 | 2 | 76.8 GB/s | 3.50 GHz | 40 | Yes | [15 empty] | No |  |  |  |  | 2S |  |  | Yes |  |  | Yes | [15 empty] | Yes
91751 | Intel Xeon Processor E5-2679 v4 (50M Cache, 2.50 GHz) | Intel Xeon Processor E5 v4 Family | Products formerly Broadwell | Server | Launched | 14 nm | 20 | 2.50 | 50 MB | 9.6 GT/s QPI | 200 | 0 | No | View now | FCLGA2011-3 | 53°C |  |  | No | 2.0 | Yes | Yes | 64-bit |  | 46-bit | Yes | 45mm x 52.5mm | Yes | Yes | Yes | Yes | Yes | Yes | 2016 | E5-2679V4 | Yes | Yes |  |  |  | Yes | Yes |  | 40 | 1.5 TB | DDR4 1600/1866/2133/2400 | 4 |  |  | 3.0 | x4, x8, x16 | [14 empty] | No |  |  | 2 | Intel AVX2 | 2 | 76.8 GB/s | 3.30 GHz | 40 | Yes | [15 empty] | No |  |  |  |  | 2S |  |  | Yes |  | Unique | Yes | [15 empty] | Yes
91752 | Intel Xeon Processor E5-2650L v4 (35M Cache, 1.70 GHz) | Intel Xeon Processor E5 v4 Family | Products formerly Broadwell | Server | Launched | 14 nm | 14 | 1.70 | 35 MB SmartCache | 9.6 GT/s QPI | 65 | 0 | No | View now | FCLGA2011-3 | 64°C |  |  | No | 2.0 | Yes | Yes | 64-bit |  | 46-bit | Yes | 45mm x 52.5mm | Yes | Yes | Yes | Yes | Yes | Yes | 2016 | E5-2650LV4 | Yes | Yes |  |  |  | Yes | Yes |  | 28 | 1.5 TB | DDR4 1600/1866/2133/2400 | 4 |  |  | 3.0 | x4, x8, x16 | [14 empty] | No |  |  | 2 | Intel AVX2 | 2 | 76.8 GB/s | 2.50 GHz | 40 | Yes | [15 empty] | No |  |  |  |  | 2S |  |  | Yes |  |  | Yes | [15 empty] | Yes
91753 | Intel Xeon Processor E5-2698 v4 (50M Cache, 2.20 GHz) | Intel Xeon Processor E5 v4 Family | Products formerly Broadwell | Server | Launched | 14 nm | 20 | 2.20 | 50 MB SmartCache | 9.6 GT/s QPI | 135 | 0 | No | View now | FCLGA2011-3 | 90°C |  |  | No | 2.0 | Yes | Yes | 64-bit |  | 46-bit | Yes | 45mm x 52.5mm | Yes | Yes | Yes | Yes | Yes | Yes | 2016 | E5-2698V4 | Yes | Yes |  |  |  | Yes | Yes |  | 40 | 1.5 TB | DDR4 1600/1866/2133/2400 | 4 |  |  | 3.0 | x4, x8, x16 | [14 empty] | No |  |  | 2 | Intel AVX2 | 2 | 76.8 GB/s | 3.60 GHz | 40 | Yes | [15 empty] | No |  |  |  |  | 2S |  |  | Yes |  |  | Yes | [15 empty] | Yes
91754 | Intel Xeon Processor E5-2680 v4 (35M Cache, 2.40 GHz) | Intel Xeon Processor E5 v4 Family | Products formerly Broadwell | Server | Launched | 14 nm | 14 | 2.40 | 35 MB SmartCache | 9.6 GT/s QPI | 120 | 0 | Yes | View now | FCLGA2011-3 | 86°C |  |  | No | 2.0 | Yes | Yes | 64-bit |  | 46-bit | Yes | 45mm x 52.5mm | Yes | Yes | Yes | Yes | Yes | Yes | 2016 | E5-2680V4 | Yes | Yes |  |  |  | Yes | Yes | Server/Enterprise | 28 | 1.5 TB | DDR4 1600/1866/2133/2400 | 4 |  |  | 3.0 | x4, x8, x16 | [14 empty] | No |  |  | 2 | Intel AVX2 | 2 | 76.8 GB/s | 3.30 GHz | 40 | Yes | [15 empty] | No |  |  |  |  | 2S |  |  | Yes |  |  | Yes | [15 empty] | Yes
91755 | Intel Xeon Processor E5-2697 v4 (45M Cache, 2.30 GHz) | Intel Xeon Processor E5 v4 Family | Products formerly Broadwell | Server | Launched | 14 nm | 18 | 2.30 | 45 MB SmartCache | 9.6 GT/s QPI | 145 | 0 | No | View now | FCLGA2011-3 | 79°C |  |  | No | 2.0 | Yes | Yes | 64-bit |  | 46-bit | Yes | 45mm x 52.5mm | Yes | Yes | Yes | Yes | Yes | Yes | 2016 | E5-2697V4 | Yes | Yes |  |  |  | Yes | Yes |  | 36 | 1.5 TB | DDR4 1600/1866/2133/2400 | 4 |  |  | 3.0 | x4, x8, x16 | [14 empty] | No |  |  | 2 | Intel AVX2 | 2 | 76.8 GB/s | 3.60 GHz | 40 | Yes | [15 empty] | No |  |  |  |  | 2S |  |  | Yes |  |  | Yes | [15 empty] | Yes
91759 | Intel Xeon Processor E5-2648L v4 (35M Cache, 1.80 GHz) | Intel Xeon Processor E5 v4 Family | Products formerly Broadwell | Embedded | Launched | 14 nm | 14 | 1.80 | 35 MB SmartCache | 9.6 GT/s QPI | 75 | 0 | Yes | View now | FCLGA2011-3 | 87°C |  |  | No | 2.0 | Yes | Yes | 64-bit |  | 46-bit | Yes | 45mm x 52.5mm | Yes | Yes | Yes | Yes | Yes | Yes | 2016 | E5-2648LV4 | Yes | Yes |  |  |  | Yes | Yes | Communications Commercial Temp | 28 | 1.5 TB | DDR4 1600/1866/2133/2400 | 4 |  |  | 3.0 | x4, x8, x16 | [14 empty] | No |  |  | 2 | Intel AVX2 | 2 | 76.8 GB/s | 2.50 GHz | 40 | Yes | [15 empty] | No |  |  |  |  | 2S |  |  | Yes |  |  | Yes | [15 empty] | Yes
91766 | Intel Xeon Processor E5-2683 v4 (40M Cache, 2.10 GHz) | Intel Xeon Processor E5 v4 Family | Products formerly Broadwell | Server | Launched | 14 nm | 16 | 2.10 | 40 MB SmartCache | 9.6 GT/s QPI | 120 | 0 | No | View now | FCLGA2011-3 | 84°C |  |  | No | 2.0 | Yes | Yes | 64-bit |  | 46-bit | Yes | 45mm x 52.5mm | Yes | Yes | Yes | Yes | Yes | Yes | 2016 | E5-2683V4 | Yes | Yes |  |  |  | Yes | Yes |  | 32 | 1.5 TB | DDR4 1600/1866/2133/2400 | 4 |  |  | 3.0 | x4, x8, x16 | [14 empty] | No |  |  | 2 | Intel AVX2 | 2 | 76.8 GB/s | 3.00 GHz | 40 | Yes | [15 empty] | No |  |  |  |  | 2S |  |  | Yes |  |  | Yes | [15 empty] | Yes
91767 | Intel Xeon Processor E5-2650 v4 (30M Cache, 2.20 GHz) | Intel Xeon Processor E5 v4 Family | Products formerly Broadwell | Server | Launched | 14 nm | 12 | 2.20 | 30 MB SmartCache | 9.6 GT/s QPI | 105 | 0 | Yes | View now | FCLGA2011-3 | 80°C |  |  | No | 2.0 | Yes | Yes | 64-bit |  | 46-bit | Yes | 45mm x 52.5mm | Yes | Yes | Yes | Yes | Yes | Yes | 2016 | E5-2650V4 | Yes | Yes |  |  |  | Yes | Yes |  | 24 | 1.5 TB | DDR4 1600/1866/2133/2400 | 4 |  |  | 3.0 | x4, x8, x16 | [14 empty] | No |  |  | 2 | Intel AVX2 | 2 | 76.8 GB/s | 2.90 GHz | 40 | Yes | [15 empty] | No |  |  |  |  | 2S |  |  | Yes |  |  | Yes | [15 empty] | Yes
91768 | Intel Xeon Processor E5-2697A v4 (40M Cache, 2.60 GHz) | Intel Xeon Processor E5 v4 Family | Products formerly Broadwell | Server | Launched | 14 nm | 16 | 2.60 | 40 MB SmartCache | 9.6 GT/s QPI | 145 | 0 | No | View now | FCLGA2011-3 | 78°C |  |  | No | 2.0 | Yes | Yes | 64-bit |  | 46-bit | Yes | 45mm x 52.5mm | Yes | Yes | Yes | Yes | Yes | Yes | 2016 | E5-2697AV4 | Yes | Yes |  |  |  | Yes | Yes |  | 32 | 1.5 TB | DDR4 1600/1866/2133/2400 | 4 |  |  | 3.0 | x4, x8, x16 | [14 empty] | No |  |  | 2 | Intel AVX2 | 2 | 76.8 GB/s | 3.60 GHz | 40 | Yes | [15 empty] | No |  |  |  |  | 2S |  |  | Yes |  |  | Yes | [15 empty] | Yes
91769 | Intel Xeon Processor E5-2689 v4 (25M Cache, 3.10 GHz) | Intel Xeon Processor E5 v4 Family | Products formerly Broadwell | Server | Launched | 14 nm | 10 | 3.10 | 25 MB SmartCache | 9.6 GT/s QPI | 165 | 0 | No | View now | FCLGA2011 | 52°C |  |  | No | 2.0 | Yes | Yes | 64-bit |  | 46-bit | Yes | 52.5mm x 51mm | Yes | Yes | Yes | Yes | Yes | Yes | 2016 | E5-2689V4 | Yes | Yes |  |  |  | Yes | Yes |  | 20 | 1.5 TB | DDR4 1600/1866/2133/2400 | 4 |  |  | 3.0 | x4, x8, x16 | [14 empty] | No |  |  | 2 | Intel AVX2 | 2 | 76.8 GB/s | 3.80 GHz | 40 | Yes | [15 empty] | No |  |  |  |  | 2S |  |  | Yes |  | Unique | Yes | [15 empty] | Yes
91770 | Intel Xeon Processor E5-2690 v4 (35M Cache, 2.60 GHz) | Intel Xeon Processor E5 v4 Family | Products formerly Broadwell | Server | Launched | 14 nm | 14 | 2.60 | 35 MB SmartCache | 9.6 GT/s QPI | 135 | 0 | No | View now | FCLGA2011-3 | 89°C |  |  |  | 2.0 | Yes | Yes | 64-bit |  | 46-bit | Yes | 45mm x 52.5mm | Yes | Yes | Yes | Yes | Yes | Yes | 2016 | E5-2690V4 | Yes | Yes |  |  |  | Yes | Yes |  | 28 | 1.5 TB | DDR4 1600/1866/2133/2400 | 4 |  |  | 3.0 | x4, x8, x16 | [14 empty] | No |  |  | 2 | Intel AVX2 | 2 | 76.8 GB/s | 3.50 GHz | 40 | Yes | [15 empty] | No |  |  |  |  | 2S |  |  | Yes |  |  | Yes | [15 empty] | Yes
91771 | Intel Xeon Processor E5-2658 v4 (35M Cache, 2.30 GHz) | Intel Xeon Processor E5 v4 Family | Products formerly Broadwell | Embedded | Launched | 14 nm | 14 | 2.30 | 35 MB SmartCache | 9.6 GT/s QPI | 105 | 0 | Yes | View now | FCLGA2011-3 | 91°C |  |  | No | 2.0 | Yes | Yes | 64-bit |  | 46-bit | Yes | 45mm x 52.5mm | Yes | Yes | Yes | Yes | Yes | Yes | 2016 | E5-2658V4 | Yes | Yes |  |  |  | Yes | Yes | Communications Commercial Temp | 28 | 1.5 TB | DDR4 1600/1866/2133/2400 | 4 |  |  | 3.0 | x4, x8, x16 | [14 empty] | No |  |  | 2 | Intel AVX2 | 2 | 76.8 GB/s | 2.80 GHz | 40 | Yes | [15 empty] | No |  |  |  |  | 2S |  |  | Yes |  |  | Yes | [15 empty] | Yes
91772 | Intel Xeon Processor E5-2660 v4 (35M Cache, 2.00 GHz) | Intel Xeon Processor E5 v4 Family | Products formerly Broadwell | Server | Launched | 14 nm | 14 | 2.00 | 35 MB | 9.6 GT/s QPI | 105 |  | No | View now | FCLGA2011-3 | 79°C |  |  | No | 2.0 | Yes | Yes | 64-bit |  | 46-bit | Yes | 45mm x 52.5mm | Yes | Yes | Yes | Yes | Yes | Yes | 2016 | E5-2660V4 | Yes | Yes |  |  |  | Yes | Yes |  | 28 |  | DDR4 1600/1866/2133/2400 | 4 |  |  | 3.0 | x4, x8, x16 | [14 empty] | No |  |  | 2 | Intel AVX2 | 2 | 76.8 GB/s | 3.20 GHz | 40 | Yes | [15 empty] | No |  |  |  |  | 2S |  |  | Yes |  |  | Yes | [15 empty] | Yes
91775 | Intel Xeon Processor E5-2628L v4 (30M Cache, 1.90 GHz) | Intel Xeon Processor E5 v4 Family | Products formerly Broadwell | Embedded | Launched | 14 nm | 12 | 1.90 | 30 MB SmartCache | 8 GT/s QPI | 75 | 0 | Yes | View now | FCLGA2011-3 | 87°C |  |  | No | 2.0 | Yes | Yes | 64-bit |  | 46-bit | Yes | 45mm x 52.5mm | Yes | Yes | Yes | Yes | Yes | Yes | 2016 | E5-2628LV4 | Yes | Yes |  |  |  | Yes | Yes | Communications Commercial Temp | 24 | 1.5 TB | DDR4 1600/1866/2133 | 4 |  |  | 3.0 | x4, x8, x16 | [14 empty] | No |  |  | 2 | Intel AVX2 | 2 | 68.3 GB/s | 2.40 GHz | 40 | Yes | [15 empty] | No |  |  |  |  | 2S |  |  | Yes |  |  | Yes | [15 empty] | Yes
91830 | Intel Pentium Processor N3710 (2M Cache, up to 2.56 GHz) | Intel Pentium Processor N Series | Products formerly Braswell | Mobile | Launched | 14 nm | 4 | 1.60 | 2 MB L2 |  | 6 |  | Yes | View now | FCBGA1170 |  |  |  | No | No | No | Yes | 64-bit |  |  | No | 25mm x 27mm | Yes | Yes | Yes |  | No | Yes | 2016 | N3710 | Yes | Yes | 90°C | 4 W |  | Yes | No | PC/Client/Tablet | 4 | 8 GB | DDR3L-1600 | 2 | Yes |  | 2.0 | 1x4/2x2/1x2 + 2x1/4x1 | 5 | 2.0/3.0 | 2 | No | Yes | Yes |  |  |  |  | Yes | [6 empty] | 1 |  |  |  |  | 4 | No | 400 MHz |  | Yes | 3 |  |  | 8 GB | eDP/DP/HDMI |  |  | Yes | No |  |  | No | Yes | No |  |  | View now |  |  | No | Yes | No |  |  |  | 2.56 GHz | 700 MHz | [5 empty] | Yes | Yes | 2 | No | No |  | No | No |  | 16 | [5 empty] | Yes
91831 | Intel Celeron Processor N3160 (2M Cache, up to 2.24 GHz) | Intel Celeron Processor N Series | Products formerly Braswell | Mobile | Launched | 14 nm | 4 | 1.60 | 2 MB L2 |  | 6 |  | Yes | View now | FCBGA1170 |  |  |  | No | No | No | Yes | 64-bit |  |  | No | 25mm x 27mm | Yes | Yes | Yes |  | No | Yes | 2016 | N3160 | Yes | Yes | 90°C | 4 W |  | Yes | No | Embedded Broad Market Commercial Temp, PC/Client/Tablet | 4 | 8 GB | DDR3L-1600 | 2 | Yes |  | 2.0 | 1x4/2x2/1x2 + 2x1/4x1 | 5 | 2.0/3.0 | 2 | No | Yes | Yes |  |  |  |  | Yes | [6 empty] | 1 |  |  |  |  | 4 | No | 320 MHz |  | Yes | 3 |  |  | 8 GB | eDP/DP/HDMI |  |  | Yes | No |  |  | No | Yes | No | [5 empty] | No | Yes | No |  |  |  | 2.24 GHz | 640 MHz | [5 empty] | Yes | Yes | 2 | No | No |  | No | No |  | 12 | [5 empty] | Yes
91832 | Intel Celeron Processor N3060 (2M Cache, up to 2.48 GHz) | Intel Celeron Processor N Series | Products formerly Braswell | Mobile | Launched | 14 nm | 2 | 1.60 | 2 MB L2 |  | 6 |  | Yes | View now | FCBGA1170 |  |  |  | No | No | No | Yes | 64-bit |  |  | No | 25mm x 27mm | Yes | Yes | Yes |  | No | Yes | 2016 | N3060 | Yes | Yes | 90°C | 4 W |  | Yes | No | Embedded Broad Market Commercial Temp, PC/Client/Tablet | 2 | 8 GB | DDR3L-1600 | 2 | Yes |  | 2.0 | 1x4/2x2/1x2 + 2x1/4x1 | 5 | 2.0/3.0 | 2 | No | Yes | Yes |  |  |  |  | Yes | [6 empty] | 1 |  |  |  |  | 4 | No | 320 MHz |  | Yes | 3 |  |  | 8 GB | eDP/DP/HDMI |  |  | Yes | No |  |  | No | Yes | No | [5 empty] | No | Yes | No |  |  |  | 2.48 GHz | 600 MHz | [5 empty] | Yes | Yes | 2 | No | No |  | No | No |  | 12 | [5 empty] | Yes
92124 | Intel Atom x5-E8000 Processor (2M Cache, up to 2.00 GHz) | Intel Atom Processor X Series | Products formerly Braswell | Embedded | Launched | 14 nm | 4 | 1.04 | 2 MB |  | 5 |  | Yes |  | FCBGA1170 |  |  |  | No | No | No | Yes | 64-bit |  |  | No | 25mm x 27mm | Yes | Yes | Yes |  |  | Yes | 2016 | E8000 | Yes | Yes | 90°C |  |  | Yes | No | Embedded Broad Market Commercial Temp, PC/Client/Tablet | 4 | 8 GB | DDR3L-1600 | 2 | Yes |  | 2.0 | 1x4/2x2/1x2 + 2x1/4x1 | [17 empty] | 1 |  |  |  |  | 4 | No | 320 MHz |  | Yes | 3 | Intel HD Graphics for Intel Celeron Processor N3000 Series |  |  | eDP/DP/HDMI |  |  | Yes | No |  |  |  | Yes | [7 empty] | Yes | [11 empty] | Yes | Yes | [7 empty] | 12
92211 | Intel Celeron Processor 3855U (2M Cache, 1.60 GHz) | Intel Celeron Processor 3000 Series | Products formerly Skylake | Mobile | Launched | 14 nm | 2 | 1.60 | 2 MB SmartCache | 4 GT/s OPI | 15 |  | No | View now | FCBGA1356 |  |  |  | No | No | No | Yes | 64-bit |  |  | No | 42mm X 24mm | Yes | Yes | Yes |  | No | Yes | 2015 | 3855U | Yes | Yes | 100°C |  |  | Yes | Yes |  | 2 | 32 GB | DDR4-1866/2133, LPDDR3-1600/1866, DDR3L-1333/1600 | 2 |  |  | 2.0 | 1x4, 2x2, 1x2+2x1 and 4x1 | [14 empty] | Yes |  |  | 1 | Intel SSE4.1, Intel SSE4.2 |  | 34.1 GB/s |  | 10 | No | 300 MHz |  | Yes | 3 | Intel HD Graphics 510 | 900 MHz | 32 GB | eDP/DP/HDMI/DVI |  |  | Yes |  | 0x1906 | Yes |  | Yes | [6 empty] | Yes | Yes |  |  | No | [5 empty] | 4096x2304@24Hz | 4096x2304@60Hz | N/A | 12 | 4.4 |  |  |  | 4096x2304@60Hz | No | No | [6 empty] | 10 W | [9 empty] | Yes, at 60Hz | Yes with Intel ME | No
92213 | Intel Celeron Processor 3955U (2M Cache, 2.00 GHz) | Intel Celeron Processor 3000 Series | Products formerly Skylake | Mobile | Launched | 14 nm | 2 | 2.00 | 2 MB SmartCache | 4 GT/s OPI | 15 |  | Yes | View now | FCBGA1356 |  |  |  | No | No | No | Yes | 64-bit |  |  | No | 42mm X 24mm | Yes | Yes | Yes |  | No | Yes | 2015 | 3955U | Yes | Yes | 100°C |  |  | Yes | Yes | Industrial Commercial Temp, Embedded Broad Market Commercial Temp, PC/Client/Tablet | 2 | 32 GB | DDR4-1866/2133, LPDDR3-1600/1866, DDR3L-1333/1600 | 2 |  |  | 3.0 | 1x4, 2x2, 1x2+2x1 and 4x1 | [14 empty] | Yes |  |  | 1 | Intel SSE4.1, Intel SSE4.2 |  | 34.1 GB/s |  | 12 | No | 300 MHz |  | Yes | 3 | Intel HD Graphics 510 | 900 MHz | 32 GB | eDP/DP/HDMI/DVI |  |  | Yes |  | 0x1906 | Yes |  | Yes | [6 empty] | Yes | Yes |  |  | No | [5 empty] | 4096x2304@24Hz | 4096x2304@60Hz | N/A | 12 | 4.4 |  |  |  | 4096x2304@60Hz | No | No | [6 empty] | 10 W | [9 empty] | Yes, at 60Hz | Yes with Intel ME | No
92478 | Intel ADSL Ethernet Bridge Network Processor | Intel ADSL Chipset (CPE) | Products formerly Chokio |  | Launched | [7 empty] | No |  | LQFP144 |  |  |  | No | [14 empty] | 2006 | [5 empty] | Not for new designs | [53 empty] | Intel ADSL Ethernet Bridge Network Processor for integrated ADSL SoC Gateway Solutions
92589 | Intel Access Network Processor PXF4271 | Intel Access Network Processor | Products formerly Keshena |  | Discontinued | [7 empty] | No | [5 empty] | No | [14 empty] | 2006 | [5 empty] | Not for new designs | [53 empty] | Access Network Processor
92978 | Intel Xeon Processor E5-2630L v4 (25M Cache, 1.80 GHz) | Intel Xeon Processor E5 v4 Family | Products formerly Broadwell | Server | Launched | 14 nm | 10 | 1.80 | 25 MB SmartCache | 8 GT/s QPI | 55 | 0 | No | View now | FCLGA2011-3 | 62°C |  |  | No | 2.0 | Yes | Yes | 64-bit |  | 46-bit | Yes | 45mm x 52.5mm | Yes | Yes | Yes | Yes | Yes | Yes | 2016 | E5-2630LV4 | Yes | Yes |  |  |  | Yes | Yes |  | 20 | 1.5 TB | DDR4 1600/1866/2133 | 4 |  |  | 3.0 | x4, x8, x16 | [14 empty] | No |  |  | 2 | Intel AVX2 | 2 | 68.3 GB/s | 2.90 GHz | 40 | Yes | [15 empty] | No |  |  |  |  | 2S |  |  | Yes |  |  | Yes | [15 empty] | Yes
92979 | Intel Xeon Processor E5-2667 v4 (25M Cache, 3.20 GHz) | Intel Xeon Processor E5 v4 Family | Products formerly Broadwell | Server | Launched | 14 nm | 8 | 3.20 | 25 MB SmartCache | 9.6 GT/s QPI | 135 | 0 | No | View now | FCLGA2011-3 | 78°C |  |  | No | 2.0 | Yes | Yes | 64-bit |  | 46-bit | Yes | 45mm x 52.5mm | Yes | Yes | Yes | Yes | Yes | Yes | 2016 | E5-2667V4 | Yes | Yes |  |  |  | Yes | Yes |  | 16 | 1.5 TB | DDR4 1600/1866/2133/2400 | 4 |  |  | 3.0 | x4, x8, x16 | [14 empty] | No |  |  | 2 | Intel AVX2 | 2 | 76.8 GB/s | 3.60 GHz | 40 | Yes | [15 empty] | No |  |  |  |  | 2S |  |  | Yes |  |  | Yes | [15 empty] | Yes
92980 | Intel Xeon Processor E5-2623 v4 (10M Cache, 2.60 GHz) | Intel Xeon Processor E5 v4 Family | Products formerly Broadwell | Server | Launched | 14 nm | 4 | 2.60 | 10 MB SmartCache | 8 GT/s QPI | 85 | 0 | No | View now | FCLGA2011-3 | 73°C |  |  | No | 2.0 | Yes | Yes | 64-bit |  | 46-bit | Yes | 45mm x 52.5mm | Yes | Yes | Yes | Yes | Yes | Yes | 2016 | E5-2623V4 | Yes | Yes |  |  |  | Yes | Yes |  | 8 | 1.5 TB | DDR4 1600/1866/2133 | 4 |  |  | 3.0 | x4, x8, x16 | [14 empty] | No |  |  | 2 | Intel AVX2 | 2 | 68.3 GB/s | 3.20 GHz | 40 | Yes | [15 empty] | No |  |  |  |  | 2S |  |  | Yes |  |  | Yes | [15 empty] | Yes
92981 | Intel Xeon Processor E5-2630 v4 (25M Cache, 2.20 GHz) | Intel Xeon Processor E5 v4 Family | Products formerly Broadwell | Server | Launched | 14 nm | 10 | 2.20 | 25 MB SmartCache | 8 GT/s QPI | 85 | 0 | No | View now | FCLGA2011-3 | 74°C |  |  | No | 2.0 | Yes | Yes | 64-bit |  | 46-bit | Yes | 45mm x 52.5mm | Yes | Yes | Yes | Yes | Yes | Yes | 2016 | E5-2630V4 | Yes | Yes |  |  |  | Yes | Yes |  | 20 | 1.5 TB | DDR4 1600/1866/2133 | 4 |  |  | 3.0 | x4, x8, x16 | [14 empty] | No |  |  | 2 | Intel AVX2 | 2 | 68.3 GB/s | 3.10 GHz | 40 | Yes | [15 empty] | No |  |  |  |  | 2S |  |  | Yes |  |  | Yes | [15 empty] | Yes
92982 | Intel Xeon Processor E5-2618L v4 (25M Cache, 2.20 GHz) | Intel Xeon Processor E5 v4 Family | Products formerly Broadwell | Embedded | Launched | 14 nm | 10 | 2.20 | 25 MB SmartCache | 8 GT/s QPI | 75 | 0 | Yes | View now | FCLGA2011-3 | 87°C |  |  | No | 2.0 | Yes | Yes | 64-bit |  | 46-bit | Yes | 45mm x 52.5mm | Yes | Yes | Yes | Yes | Yes | Yes | 2016 | E5-2618LV4 | Yes | Yes |  |  |  | Yes | Yes | Communications Commercial Temp | 20 | 1.5 TB | DDR4 1600/1866/2133 | 4 |  |  | 3.0 | x4, x8, x16 | [14 empty] | No |  |  | 2 | Intel AVX2 | 2 | 68.3 GB/s | 3.20 GHz | 40 | Yes | [15 empty] | No |  |  |  |  | 2S |  |  | Yes |  |  | Yes | [15 empty] | Yes
92983 | Intel Xeon Processor E5-2637 v4 (15M Cache, 3.50 GHz) | Intel Xeon Processor E5 v4 Family | Products formerly Broadwell | Server | Launched | 14 nm | 4 | 3.50 | 15 MB SmartCache | 9.6 GT/s QPI | 135 | 0 | No | View now | FCLGA2011-3 | 75°C |  |  | No | 2.0 | Yes | Yes | 64-bit |  | 46-bit | Yes | 45mm x 52.5mm | Yes | Yes | Yes | Yes | Yes | Yes | 2016 | E5-2637V4 | Yes | Yes |  |  |  | Yes | Yes |  | 8 | 1.5 TB | DDR4 1600/1866/2133/2400 | 4 |  |  | 3.0 | x4, x8, x16 | [14 empty] | No |  |  | 2 | Intel AVX2 | 2 | 76.8 GB/s | 3.70 GHz | 40 | Yes | [15 empty] | No |  |  |  |  | 2S |  |  | Yes |  |  | Yes | [15 empty] | Yes
92984 | Intel Xeon Processor E5-2640 v4 (25M Cache, 2.40 GHz) | Intel Xeon Processor E5 v4 Family | Products formerly Broadwell | Server | Launched | 14 nm | 10 | 2.40 | 25 MB SmartCache | 8 GT/s QPI | 90 | 0 | Yes | View now | FCLGA2011-3 | 76°C |  |  | No | 2.0 | Yes | Yes | 64-bit |  | 46-bit | Yes | 45mm x 52.5mm | Yes | Yes | Yes | Yes | Yes | Yes | 2016 | E5-2640V4 | Yes | Yes |  |  |  | Yes | Yes | Server/Enterprise | 20 | 1.5 TB | DDR4 1600/1866/2133 | 4 |  |  | 3.0 | x4, x8, x16 | [14 empty] | No |  |  | 2 | Intel AVX2 | 2 | 68.3 GB/s | 3.40 GHz | 40 | Yes | [15 empty] | No |  |  |  |  | 2S |  |  | Yes |  |  | Yes | [15 empty] | Yes
92985 | Intel Xeon Processor E5-1660 v4 (20M Cache, 3.20 GHz) | Intel Xeon Processor E5 v4 Family | Products formerly Broadwell | Server | Launched | 14 nm | 8 | 3.20 | 20 MB | 0 GT/s QPI | 140 |  | No | View now | FCLGA2011-3 | 70°C |  |  | No | 2.0 | Yes | Yes | 64-bit |  | 46-bit | Yes | 45mm x 52.5mm | Yes | Yes | Yes | Yes | Yes | Yes | 2016 | E5-1660V4 | Yes | Yes |  |  |  | Yes | Yes |  | 16 | 1.5 TB | DDR4 1600/1866/2133/2400 | 4 |  |  | 3.0 | x4, x8, x16 | [14 empty] | No |  |  | 1 | Intel AVX2 | 0 | 76.8 GB/s | 3.80 GHz | 40 | Yes | [15 empty] | Yes |  |  |  |  | 1S Only |  |  | Yes |  |  | Yes | [15 empty] | Yes | [21 empty] | Yes
92986 | Intel Xeon Processor E5-2620 v4 (20M Cache, 2.10 GHz) | Intel Xeon Processor E5 v4 Family | Products formerly Broadwell | Server | Launched | 14 nm | 8 | 2.10 | 20 MB SmartCache | 8 GT/s QPI | 85 | 0 | Yes | View now | FCLGA2011-3 | 74°C |  |  | No | 2.0 | Yes | Yes | 64-bit |  | 46-bit | Yes | 45mm x 52.5mm | Yes | Yes | Yes | Yes | Yes | Yes | 2016 | E5-2620V4 | Yes | Yes |  |  |  | Yes | Yes | Server/Enterprise | 16 | 1.5 TB | DDR4 1600/1866/2133 | 4 |  |  | 3.0 | x4, x8, x16 | [14 empty] | No |  |  | 2 | Intel AVX2 | 2 | 68.3 GB/s | 3.00 GHz | 40 | Yes | [15 empty] | No |  |  |  |  | 2S |  |  | Yes |  |  | Yes | [15 empty] | Yes
92987 | Intel Xeon Processor E5-1630 v4 (10M Cache, 3.70 GHz) | Intel Xeon Processor E5 v4 Family | Products formerly Broadwell | Server | Launched | 14 nm | 4 | 3.70 | 10 MB | 0 GT/s QPI | 140 |  | No | View now | FCLGA2011-3 | 69°C |  |  | No | 2.0 | Yes | Yes | 64-bit |  | 46-bit | Yes | 45mm x 52.5mm | Yes | Yes | Yes | Yes | Yes | Yes | 2016 | E5-1630V4 | Yes | Yes |  |  |  | Yes | Yes |  | 8 | 1.5 TB | DDR4 1600/1866/2133/2400 | 4 |  |  | 3.0 | x4, x8, x16 | [14 empty] | No |  |  | 1 | Intel AVX2 | 0 | 76.8 GB/s | 4.00 GHz | 40 | Yes | [15 empty] | Yes |  |  |  |  | 1S Only |  |  | Yes |  |  | Yes | [15 empty] | Yes | [21 empty] | Yes
92988 | Intel Xeon Processor E5-2608L v4 (20M Cache, 1.60 GHz) | Intel Xeon Processor E5 v4 Family | Products formerly Broadwell | Embedded | Launched | 14 nm | 8 | 1.60 | 20 MB SmartCache | 6.4 GT/s QPI | 50 | 0 | Yes | View now | FCLGA2011-3 | 94°C |  |  | No | 2.0 | Yes | Yes | 64-bit |  | 46-bit | Yes | 45mm x 52.5mm | Yes | Yes | Yes | Yes | Yes | Yes | 2016 | E5-2608LV4 | Yes | Yes |  |  |  | Yes | Yes |  | 16 | 1.5 TB | DDR4 1600/1866 | 4 |  |  | 3.0 | x4, x8, x16 | [14 empty] | No |  |  | 2 | Intel AVX2 | 2 | 59.7 GB/s | 1.70 GHz | 40 | Yes | [15 empty] | No |  |  |  |  | 2S |  |  | Yes |  |  | Yes | [15 empty] | Yes
92989 | Intel Xeon Processor E5-2643 v4 (20M Cache, 3.40 GHz) | Intel Xeon Processor E5 v4 Family | Products formerly Broadwell | Server | Launched | 14 nm | 6 | 3.40 | 20 MB SmartCache | 9.6 GT/s QPI | 135 | 0 | No | View now | FCLGA2011-3 | 75°C |  |  | No | 2.0 | Yes | Yes | 64-bit |  | 46-bit | Yes | 45mm x 52.5mm | Yes | Yes | Yes | Yes | Yes | Yes | 2016 | E5-2643V4 | Yes | Yes |  |  |  | Yes | Yes |  | 12 | 1.5 TB | DDR4 1600/1866/2133/2400 | 4 |  |  | 3.0 | x4, x8, x16 | [14 empty] | No |  |  | 2 | Intel AVX2 | 2 | 76.8 GB/s | 3.70 GHz | 40 | Yes | [15 empty] | No |  |  |  |  | 2S |  |  | Yes |  |  | Yes | [15 empty] | Yes
92990 | Intel Xeon Processor E5-2609 v4 (20M Cache, 1.70 GHz) | Intel Xeon Processor E5 v4 Family | Products formerly Broadwell | Server | Launched | 14 nm | 8 | 1.70 | 20 MB SmartCache | 6.4 GT/s QPI | 85 | 0 | Yes | View now | FCLGA2011-3 | 74°C |  |  | No | No | No | Yes | 64-bit |  | 46-bit | Yes | 45mm x 52.5mm | Yes | Yes | Yes | Yes | Yes | Yes | 2016 | E5-2609V4 | Yes | Yes |  |  |  | Yes | Yes | Server/Enterprise | 8 | 1.5 TB | DDR4 1600/1866 | 4 |  |  | 3.0 | x4, x8, x16 | [14 empty] | No |  |  | 2 | Intel AVX2 | 2 | 59.7 GB/s |  | 40 | Yes | [15 empty] | No |  |  |  |  | 2S |  |  | Yes |  |  | Yes | [15 empty] | Yes
92991 | Intel Xeon Processor E5-1620 v4 (10M Cache, 3.50 GHz) | Intel Xeon Processor E5 v4 Family | Products formerly Broadwell | Server | Launched | 14 nm | 4 | 3.50 | 10 MB | 0 GT/s QPI | 140 |  | No | View now | FCLGA2011-3 | 69°C |  |  |  | 2.0 | Yes | Yes | 64-bit |  | 46-bit | Yes | 45mm x 52.5mm | Yes | Yes | Yes | Yes | Yes | Yes | 2016 | E5-1620V4 | Yes | Yes |  |  |  | Yes | Yes |  | 8 | 1.5 TB | DDR4 1600/1866/2133/2400 | 4 |  |  | 3.0 | x4, x8, x16 | [14 empty] | No |  |  | 1 | Intel AVX2 | 0 | 76.8 GB/s | 3.80 GHz | 40 | Yes | [15 empty] | Yes |  |  |  |  | 1S Only |  |  | Yes |  |  | Yes | [15 empty] | Yes | [21 empty] | No
92992 | Intel Xeon Processor E5-1680 v4 (20M Cache, 3.40 GHz) | Intel Xeon Processor E5 v4 Family | Products formerly Broadwell | Server | Launched | 14 nm | 8 | 3.40 | 20 MB | 0 GT/s QPI | 140 |  | No | View now | FCLGA2011-3 | 70°C |  |  | No | 2.0 | Yes | Yes | 64-bit |  | 46-bit | Yes | 45mm x 52.5mm | Yes | Yes | Yes | Yes | Yes | Yes | 2016 | E5-1680V4 | Yes | Yes |  |  |  | Yes | Yes |  | 16 | 1.5 TB | DDR4 1600/1866/2133/2400 | 4 |  |  | 3.0 | x4, x8, x16 | [14 empty] | No |  |  | 1 | Intel AVX2 | 0 | 76.8 GB/s | 4.00 GHz | 40 | Yes | [15 empty] | Yes |  |  |  |  | 1S Only |  |  | Yes |  |  | Yes | [15 empty] | Yes | [21 empty] | Yes
92993 | Intel Xeon Processor E5-2603 v4 (15M Cache, 1.70 GHz) | Intel Xeon Processor E5 v4 Family | Products formerly Broadwell | Server | Launched | 14 nm | 6 | 1.70 | 15 MB SmartCache | 6.4 GT/s QPI | 85 | 0 | No | View now | FCLGA2011-3 | 73°C |  |  | No | No | No | Yes | 64-bit |  | 46-bit | Yes | 45mm x 52.5mm | Yes | Yes | Yes | Yes | Yes | Yes | 2016 | E5-2603V4 | Yes | Yes |  |  |  | Yes | Yes |  | 6 | 1.5 TB | DDR4 1600/1866 | 4 |  |  | 3.0 | x4, x8, x16 | [14 empty] | No |  |  | 2 | Intel AVX2 | 2 | 59.7 GB/s |  | 40 | Yes | [15 empty] | No |  |  |  |  | 2S |  |  | Yes |  |  | Yes | [15 empty] | Yes
92994 | Intel Xeon Processor E5-1650 v4 (15M Cache, 3.60 GHz) | Intel Xeon Processor E5 v4 Family | Products formerly Broadwell | Server | Launched | 14 nm | 6 | 3.60 | 15 MB | 0 GT/s QPI | 140 |  | No | View now | FCLGA2011-3 | 69°C |  |  | No | 2.0 | Yes | Yes | 64-bit |  | 46-bit | Yes | 45mm x 52.5mm | Yes | Yes | Yes | Yes | Yes | Yes | 2016 | E5-1650V4 | Yes | Yes |  |  |  | Yes | Yes |  | 12 | 1.5 TB | DDR4 1600/1866/2133/2400 | 4 |  |  | 3.0 | x4, x8, x16 | [14 empty] | No |  |  | 1 | Intel AVX2 | 0 | 76.8 GB/s | 4.00 GHz | 40 | Yes | [15 empty] | Yes |  |  |  |  | 1S Only |  |  | Yes |  |  | Yes | [15 empty] | Yes | [21 empty] | Yes
93022 | Intel Pentium Processor A1020 (2M Cache, up to 2.66 GHz) | Intel Pentium Processor 1000 Series | Products formerly Bay Trail | Mobile | Launched | 22 nm | 4 | 2.41 | 2 MB L2 |  | 10 |  | No |  | FCBGA1170 |  |  |  | No | No | No | Yes | 64-bit |  |  | No | 25mm X 27mm | Yes | Yes | Yes |  |  | Yes | 2016 | A1020 | No |  | 105°C |  |  |  | No |  | 4 | 8 GB | DDR3L 1333 | 2 |  |  | 2.0 | X4, X2, X1 | 5 | 3.0 and 2.0 | 2 | [14 empty] | 1 |  |  | 21.3 GB/s |  | 4 | No | 688 MHz |  |  | 2 | Intel HD Graphics for Intel Atom Processor Z3700 Series | 896 MHz |  |  |  |  | Yes | [5 empty] | No | [11 empty] | 2.70 GHz | 896 MHz | [5 empty] | 11.2
93100 | Intel Xeon Processor E5-1603 v4 (10M Cache, 2.80 GHz) | Intel Xeon Processor E5 v4 Family | Products formerly Broadwell | Server | Launched | 14 nm | 4 | 2.80 | 10 MB | 0 GT/s QPI | 140 |  | No | View now | FCLGA2011-3 | 69°C |  |  | No | No | No | Yes | 64-bit |  | 46-bit | Yes | 52.5mm x 51mm | Yes | Yes | Yes | Yes | Yes | Yes | 2016 | E5-1603V4 | Yes | Yes |  |  |  | Yes | Yes |  | 4 | 1.5 TB | DDR4 1600/1866/2133 | 4 |  |  | 3.0 | x4, x8, x16 | [14 empty] | No |  |  | 1 | Intel AVX2 | 0 | 68 GB/s |  | 40 | Yes | [15 empty] | Yes |  |  |  |  | 1S Only |  |  | Yes |  |  | Yes | [15 empty] | Yes | [21 empty] | No
93101 | Intel Xeon Processor E5-1607 v4 (10M Cache, 3.10 GHz) | Intel Xeon Processor E5 v4 Family | Products formerly Broadwell | Server | Launched | 14 nm | 4 | 3.10 | 10 MB | 0 GT/s QPI | 140 |  | No |  | FCLGA2011-3 | 69°C |  |  | No | No | No | Yes | 64-bit |  | 46-bit | Yes | 52.5mm x 51mm | Yes | Yes | Yes | Yes | Yes | Yes | 2016 | E5-1607V4 | Yes | Yes |  |  |  | Yes | Yes |  | 4 | 1.5 TB | DDR4 1600/1866/2133 | 4 |  |  | 3.0 | x4, x8, x16 | [14 empty] | No |  |  | 1 | Intel AVX2 | 0 | 68 GB/s |  | 40 | Yes | [15 empty] | Yes |  |  |  |  | 1S Only |  |  | Yes |  |  | Yes | [15 empty] | Yes | [21 empty] | No
93277 | Intel Core i5-6402P Processor (6M Cache, up to 3.40 GHz) | 6th Generation Intel Core i5 Processors | Products formerly Skylake | Desktop | Discontinued | 14 nm | 4 | 2.80 | 6 MB | 8 GT/s DMI3 | 65 |  | No | View now | FCLGA1151 | 71°C |  |  | No | 2.0 | No | Yes | 64-bit |  |  | No | 37.5mm x 37.5mm | Yes | Yes | Yes |  | No | Yes | 2015 | i5-6402P | Yes | Yes |  |  |  | Yes | Yes |  | 4 | 64 GB | DDR4-1866/2133, DDR3L-1333/1600 @ 1.35V | 2 | Yes |  | 3.0 | Up to 1x16, 2x8, 1x8+2x4 | [16 empty] | No | 1 | Intel SSE4.1, Intel SSE4.2, Intel AVX2 |  | 34.1 GB/s | 3.40 GHz | 16 | No | 350 MHz |  | Yes | 3 | Intel HD Graphics 510 | 950 MHz | 64 GB | eDP/DP/HDMI/DVI |  |  | Yes | Yes | 0x1902 |  |  | Yes |  | Thermal Solution - E97379 |  |  | 1S Only |  |  | Yes |  | PCG 2015C (65W) | No | [5 empty] | 4096x2304@24Hz | 4096x2304@60Hz | N/A | 12 | 4.5 |  |  |  | 4096x2304@60Hz | No | Yes | [16 empty] | Yes, at 60Hz | Yes with Intel ME | Yes | Yes
93335 | Intel Core i5-6350HQ Processor (6M Cache, up to 3.20 GHz) | 6th Generation Intel Core i5 Processors | Products formerly Skylake | Mobile | Launched | 14 nm | 4 | 2.30 | 6 MB SmartCache | 8 GT/s DMI3 | 45 |  | No | View now | FCBGA1440 |  |  |  | No | 2.0 | No | Yes | 64-bit |  |  | No | 42mm x 28mm |  | Yes | Yes |  | No | Yes | 2016 | i5-6350HQ | Yes | Yes | 100°C |  |  | Yes | Yes |  | 4 | 64 GB | DDR4-2133, LPDDR3-1866, DDR3L-1600 | 2 |  |  | 3.0 | Up to 1x16, 2x8, 1x8+2x4 | [17 empty] | 1 | Intel SSE4.1, Intel SSE4.2, Intel AVX2 |  | 34.1 GB/s | 3.20 GHz | 16 | No | 350 MHz |  | Yes | 3 | Intel Iris Pro Graphics 580 | 900 MHz | 64 GB | eDP/DP/HDMI/DVI |  |  | Yes |  | 0x193B | [9 empty] | Yes | Yes |  |  | No | [5 empty] | 4096x2304@24Hz | 4096x2304@60Hz |  | 12 | 4.5 |  |  |  | 4096x2304@60Hz | No | Yes | [6 empty] | 35 W | [9 empty] | Yes, at 60Hz | Yes with Intel ME | Yes
93336 | Intel Core i7-6970HQ Processor (8M Cache, up to 3.70 GHz) | 6th Generation Intel Core i7 Processors | Products formerly Skylake | Mobile | Launched | 14 nm | 4 | 2.80 | 8 MB SmartCache | 8 GT/s DMI3 | 45 |  | No | View now | FCBGA1440 |  |  |  | No | 2.0 | Yes | Yes | 64-bit |  |  | No | 42mm x 28mm |  | Yes | Yes |  | No | Yes | 2016 | i7-6970HQ | Yes | Yes | 100°C |  |  | Yes | Yes |  | 8 | 64 GB | DDR4-2133, LPDDR3-1866, DDR3L-1600 | 2 |  |  | 3.0 | Up to 1x16, 2x8, 1x8+2x4 | [17 empty] | 1 | Intel SSE4.1, Intel SSE4.2, Intel AVX2 |  | 34.1 GB/s | 3.70 GHz | 16 | No | 350 MHz |  | Yes | 3 | Intel Iris Pro Graphics 580 | 1.05 GHz | 64 GB | eDP/DP/HDMI/DVI |  |  | Yes |  | 0x193B | [9 empty] | Yes | Yes |  |  | No | [5 empty] | 4096x2304@24Hz | 4096x2304@60Hz |  | 12 | 4.5 |  |  |  | 4096x2304@60Hz | No | Yes | [6 empty] | 35 W | [8 empty] | 128 MB | Yes, at 60Hz | Yes with Intel ME | Yes
93337 | Intel Core i5-6585R Processor (6M Cache, up to 3.60 GHz) | 6th Generation Intel Core i5 Processors | Products formerly Skylake | Desktop | Discontinued | 14 nm | 4 | 2.80 | 6 MB | 8 GT/s DMI3 | 65 |  | No | View now |  | 71°C |  |  | No | 2.0 | No | Yes | 64-bit |  |  | No | 42mm x 28mm | Yes | Yes | Yes |  | Yes | Yes | 2016 | i5-6585R | Yes | Yes |  |  |  | Yes | Yes |  | 4 | 64 GB | DDR4-1866/2133, DDR3L-1333/1600 @ 1.35V | 2 | Yes |  | 3.0 | 1x16,2x8,1x8+2x4 | [16 empty] | No | 1 | Intel SSE4.1, Intel SSE4.2, Intel AVX2 |  | 34.1 GB/s | 3.60 GHz | 16 | No | 350 MHz |  | Yes | 3 | Intel Iris Pro Graphics 580 | 1.10 GHz | 64 GB | eDP/DP/HDMI/DVI |  |  | Yes | Yes | 0x193B |  |  | Yes |  |  |  |  | 1S Only |  |  | Yes |  | PCG 2015C (65W) | Yes | [5 empty] | 4096x2304@24Hz | 4096x2304@60Hz | N/A | 12 | 4.5 |  |  |  | 4096x2304@60Hz | No | Yes | [15 empty] | 128 MB | Yes, at 60Hz | Yes with Intel ME | Yes | Yes
93338 | Intel Core i5-6685R Processor (6M Cache, up to 3.80 GHz) | 6th Generation Intel Core i5 Processors | Products formerly Skylake | Desktop | Discontinued | 14 nm | 4 | 3.20 | 6 MB | 8 GT/s DMI3 | 65 |  | No | View now |  | 71°C |  |  | No | 2.0 | No | Yes | 64-bit |  |  | No | 42mm x 28mm | Yes | Yes | Yes |  | Yes | Yes | 2016 | i5-6685R | Yes | Yes |  |  |  | Yes | Yes |  | 4 | 64 GB | DDR4-1866/2133, DDR3L-1333/1600 @ 1.35V | 2 | Yes |  | 3.0 | 1x16,2x8,1x8+2x4 | [16 empty] | No | 1 | Intel SSE4.1, Intel SSE4.2, Intel AVX2 |  | 34.1 GB/s | 3.80 GHz | 16 | No | 350 MHz |  | Yes | 3 | Intel Iris Pro Graphics 580 | 1.15 GHz | 64 GB | eDP/DP/HDMI/DVI |  |  | Yes | Yes | 0x193B |  |  | Yes |  |  |  |  | 1S Only |  |  | Yes |  | PCG 2015C (65W) | Yes | [5 empty] | 4096x2304@24Hz | 4096x2304@60Hz | N/A | 12 | 4.5 |  |  |  | 4096x2304@60Hz | No | Yes | [15 empty] | 128 MB | Yes, at 60Hz | Yes with Intel ME | Yes | Yes
93339 | Intel Core i7-6785R Processor (8M Cache, up to 3.90 GHz) | 6th Generation Intel Core i7 Processors | Products formerly Skylake | Desktop | Discontinued | 14 nm | 4 | 3.30 | 8 MB | 8 GT/s DMI3 | 65 |  | No | View now |  | 71°C |  |  | No | 2.0 | Yes | Yes | 64-bit |  |  | No | 42mm x 28mm | Yes | Yes | Yes |  | Yes | Yes | 2016 | i7-6785R | Yes | Yes |  |  |  | Yes | Yes |  | 8 | 64 GB | DDR4-1866/2133, DDR3L-1333/1600 @ 1.35V | 2 | Yes |  | 3.0 | 1x16,2x8,1x8+2x4 | [16 empty] | No | 1 | Intel SSE4.1, Intel SSE4.2, Intel AVX2 |  | 34.1 GB/s | 3.90 GHz | 16 | No | 350 MHz |  | Yes | 3 | Intel Iris Pro Graphics 580 | 1.15 GHz | 64 GB | eDP/DP/HDMI/DVI |  |  | Yes | Yes | 0x193B |  |  | Yes |  |  |  |  | 1S Only |  |  | Yes |  | PCG 2015C (65W) | Yes | [5 empty] | 4096x2304@24Hz | 4096x2304@60Hz | N/A | 12 | 4.5 |  |  |  | 4096x2304@60Hz | No | Yes | [15 empty] | 128 MB | Yes, at 60Hz | Yes with Intel ME | Yes | Yes
93340 | Intel Core i7-6870HQ Processor (8M Cache, up to 3.60 GHz) | 6th Generation Intel Core i7 Processors | Products formerly Skylake | Mobile | Launched | 14 nm | 4 | 2.70 | 8 MB SmartCache | 8 GT/s DMI3 | 45 |  | No | View now | FCBGA1440 |  |  |  | No | 2.0 | Yes | Yes | 64-bit |  |  | No | 42mm x 28mm |  | Yes | Yes |  | No | Yes | 2016 | i7-6870HQ | Yes | Yes | 100°C |  |  | Yes | Yes |  | 8 | 64 GB | DDR4-2133, LPDDR3-1866, DDR3L-1600 | 2 |  |  | 3.0 | Up to 1x16, 2x8, 1x8+2x4 | [17 empty] | 1 | Intel SSE4.1, Intel SSE4.2, Intel AVX2 |  | 34.1 GB/s | 3.60 GHz | 16 | No | 350 MHz |  | Yes | 3 | Intel Iris Pro Graphics 580 | 1.00 GHz | 64 GB | eDP/DP/HDMI/DVI |  |  | Yes |  | 0x193B | [9 empty] | Yes | Yes |  |  | No | [5 empty] | 4096x2304@24Hz | 4096x2304@60Hz |  | 12 | 4.5 |  |  |  | 4096x2304@60Hz | No | Yes | [6 empty] | 35 W | [8 empty] | 128 MB | Yes, at 60Hz | Yes with Intel ME | Yes
93341 | Intel Core i7-6770HQ Processor (6M Cache, up to 3.50 GHz) | 6th Generation Intel Core i7 Processors | Products formerly Skylake | Mobile | Launched | 14 nm | 4 | 2.60 | 6 MB SmartCache | 8 GT/s DMI3 | 45 |  | No | View now | FCBGA1440 |  |  |  | No | 2.0 | Yes | Yes | 64-bit |  |  | No | 42mm x 28mm |  | Yes | Yes |  | No | Yes | 2016 | i7-6770HQ | Yes | Yes | 100°C |  |  | Yes | Yes |  | 8 | 64 GB | DDR4-2133, LPDDR3-1866, DDR3L-1600 | 2 |  |  | 3.0 | Up to 1x16, 2x8, 1x8+2x4 | [17 empty] | 1 | Intel SSE4.1, Intel SSE4.2, Intel AVX2 |  | 34.1 GB/s | 3.50 GHz | 16 | No | 350 MHz |  | Yes | 3 | Intel Iris Pro Graphics 580 | 950 MHz | 64 GB | eDP/DP/HDMI/DVI |  |  | Yes |  | 0x193B | [9 empty] | Yes | Yes |  |  | No | [5 empty] | 4096x2304@24Hz | 4096x2304@60Hz |  | 12 | 4.5 |  |  |  | 4096x2304@60Hz | No | Yes | [6 empty] | 35 W | [8 empty] | 128 MB | Yes, at 60Hz | Yes with Intel ME | Yes
93352 | Intel Xeon Processor D-1559 (18M Cache, 1.50 GHz) | Intel Xeon D Processor | Products formerly Broadwell | Server | Launched | 14 nm | 12 | 1.50 | 18 MB |  | 45 |  | Yes | View now | FCBGA1667 |  |  |  | No | 2.0 | Yes | Yes | 64-bit |  |  | Yes | 37.5 mm x 37.5 mm | Yes | Yes | Yes |  | Yes | Yes | 2016 | D-1559 | Yes | Yes |  |  |  | Yes | Yes | Industrial Commercial Temp, Industrial Extended Temp | 24 | 128 GB | DDR4, DDR3 | 2 |  |  | 2.0/3.0 | x4 x8 x16 | 8 | 2.0/3.0 | 6 | Yes | Yes | Yes | [11 empty] | 1 | Intel AVX2 |  |  | 2.10 GHz | 32 | [21 empty] | 1S Only |  |  | Yes |  |  | Yes | [15 empty] | Yes |  |  | -40°C to 85°C | [5 empty] | 2133 MHz | SFI, KR, KX, 1000Base-T, 10GBase-T
93353 | Intel Xeon Processor D-1577 (24M Cache, 1.30 GHz) | Intel Xeon D Processor | Products formerly Broadwell | Server | Launched | 14 nm | 16 | 1.30 | 24 MB |  | 45 |  | Yes | View now | FCBGA1667 |  |  |  | No | 2.0 | Yes | Yes | 64-bit |  |  | Yes | 37.5 mm x 37.5 mm | Yes | Yes | Yes |  | Yes | Yes | 2016 | D-1577 | Yes | Yes |  |  |  | Yes | Yes | Communications | 32 | 128 GB | DDR4, DDR3 | 2 |  |  | 2.0/3.0 | x4 x8 x16 | 8 | 2.0/3.0 | 6 | Yes | Yes | Yes | [11 empty] | 1 | Intel AVX2 |  |  | 2.10 GHz | 32 | [21 empty] | 1S Only |  |  | Yes |  |  | Yes | [15 empty] | Yes | [8 empty] | 2133 MHz | SFI, KR, KX, 1000Base-T, 10GBase-T
93354 | Intel Xeon Processor E3-1575M v5 (8M Cache, 3.00 GHz) | Intel Xeon Processor E3 v5 Family | Products formerly Skylake | Mobile | Launched | 14 nm | 4 | 3.00 | 8 MB SmartCache | 8 GT/s DMI3 | 45 |  | No | View now | FCBGA1440 |  |  |  | No | 2.0 | Yes | Yes | 64-bit |  |  | Yes | 42mm x 28mm | Yes | Yes | Yes |  | Yes | Yes | 2016 | E3-1575MV5 | Yes | Yes | 100°C |  |  | Yes | Yes |  | 8 | 64 GB | DDR4-2133, LPDDR3-1866, DDR3L-1600 | 2 |  |  | 3.0 | Up to 1x16, 2x8, 1x8+2x4 | [14 empty] | Yes |  |  | 1 | Intel SSE4.1, Intel SSE4.2, Intel AVX2 |  | 34.1 GB/s | 3.90 GHz | 16 | Yes | 350 MHz |  | Yes | 3 | Intel Iris Pro Graphics P580 | 1.10 GHz | 64 GB | eDP/DP/HDMI/DVI |  |  | Yes |  | 0x193D |  |  | Yes | [6 empty] | Yes | Yes |  |  | Yes | [5 empty] | 4096x2304@24Hz | 4096x2304@60Hz |  | 12 | 4.4 |  |  |  |  | Yes | Yes | [6 empty] | 35 W | [8 empty] | 128 MB | Yes, at 60Hz | Yes with Intel ME | Yes
93355 | Intel Xeon Processor D-1571 (24M Cache, 1.30 GHz) | Intel Xeon D Processor | Products formerly Broadwell | Server | Launched | 14 nm | 16 | 1.30 | 24 MB |  | 45 |  | No | View now | FCBGA1667 |  |  |  | No | 2.0 | Yes | Yes | 64-bit |  |  | Yes | 37.5 mm x 37.5 mm | Yes | Yes | Yes |  | Yes | Yes | 2016 | D-1571 | Yes | Yes |  |  |  | Yes | Yes |  | 32 | 128 GB | DDR4, DDR3 | 2 |  |  | 2.0/3.0 | x4 x8 x16 | 8 | 2.0/3.0 | 6 | Yes | Yes | Yes | [11 empty] | 1 | Intel AVX2 |  |  | 2.10 GHz | 32 | [21 empty] | 1S Only |  |  | Yes |  |  | Yes | [15 empty] | Yes | [8 empty] | 2400 MHz | SFI, KR, KX, 1000Base-T, 10GBase-T
93356 | Intel Xeon Processor D-1567 (18M Cache, 2.10 GHz) | Intel Xeon D Processor | Products formerly Broadwell | Server | Launched | 14 nm | 12 | 2.10 | 18 MB |  | 65 |  | Yes | View now | FCBGA1667 |  |  |  | No | 2.0 | Yes | Yes | 64-bit |  |  | Yes | 37.5 mm x 37.5 mm | Yes | Yes | Yes |  | Yes | Yes | 2016 | D-1567 | Yes | Yes |  |  |  | Yes | Yes | Communications | 24 | 128 GB | DDR4, DDR3 | 2 |  |  | 2.0/3.0 | x4 x8 x16 | 8 | 2.0/3.0 | 6 | Yes | Yes | Yes | [11 empty] | 1 | Intel AVX2 |  |  | 2.70 GHz | 32 | [21 empty] | 1S Only |  |  | Yes |  |  | Yes | [15 empty] | Yes | [8 empty] | 2133 MHz | SFI, KR, KX, 1000Base-T, 10GBase-T
93357 | Intel Xeon Processor D-1581 (24M Cache, 1.80 GHz) | Intel Xeon D Processor | Products formerly Broadwell | Server | Launched | 14 nm | 16 | 1.80 | 24 MB |  | 65 |  | No | View now | FCBGA1667 |  |  |  | No | 2.0 | Yes | Yes | 64-bit |  |  | Yes | 37.5 mm x 37.5 mm | Yes | Yes | Yes |  | Yes | Yes | 2016 | D-1581 | Yes | Yes |  |  |  | Yes | Yes |  | 32 | 128 GB | DDR4, DDR3 | 2 |  |  | 2.0/3.0 | x4 x8 x16 | 8 | 2.0/3.0 | 6 | Yes | Yes | Yes | [11 empty] | 1 | Intel AVX2 |  |  | 2.40 GHz | 32 | [21 empty] | 1S Only |  |  | Yes |  |  | Yes | [15 empty] | Yes | [8 empty] | 2133 MHz | SFI, KR, KX, 1000Base-T, 10GBase-T
93358 | Intel Xeon Processor E3-1515M v5 (8M Cache, 2.80 GHz) | Intel Xeon Processor E3 v5 Family | Products formerly Skylake | Mobile | Launched | 14 nm | 4 | 2.80 | 8 MB SmartCache | 8 GT/s DMI3 | 45 |  | Yes | View now | FCBGA1440 |  |  |  | No | 2.0 | Yes | Yes | 64-bit |  |  | Yes | 42mm x 28mm | Yes | Yes | Yes |  | Yes | Yes | 2016 | E3-1515MV5 | Yes | Yes | 100°C |  |  | Yes | Yes | PC/Client/Tablet | 8 | 64 GB | DDR4-2133, LPDDR3-1866, DDR3L-1600 | 2 |  |  | 3.0 | Up to 1x16, 2x8, 1x8+2x4 | [14 empty] | Yes |  |  | 1 | Intel SSE4.1, Intel SSE4.2, Intel AVX2 |  | 34.1 GB/s | 3.70 GHz | 16 | Yes | 350 MHz |  | Yes | 3 | Intel Iris Pro Graphics P580 | 1.00 GHz | 64 GB | eDP/DP/HDMI/DVI |  |  | Yes |  | 0x193D |  |  | Yes | [6 empty] | Yes | Yes |  |  | Yes | [5 empty] | 4096x2304@24Hz | 4096x2304@60Hz |  | 12 | 4.4 |  |  |  |  | Yes | Yes | [6 empty] | 35 W | [8 empty] | 128 MB | Yes, at 60Hz | Yes with Intel ME | Yes
93359 | Intel Xeon Processor E3-1545M v5 (8M Cache, 2.90 GHz) | Intel Xeon Processor E3 v5 Family | Products formerly Skylake | Mobile | Launched | 14 nm | 4 | 2.90 | 8 MB SmartCache | 8 GT/s DMI3 | 45 |  | No | View now | FCBGA1440 |  |  |  | No | 2.0 | Yes | Yes | 64-bit |  |  | Yes | 42mm x 28mm | Yes | Yes | Yes |  | Yes | Yes | 2016 | E3-1545MV5 | Yes | Yes | 100°C |  |  | Yes | Yes |  | 8 | 64 GB | DDR4-2133, LPDDR3-1866, DDR3L-1600 | 2 |  |  | 3.0 | Up to 1x16, 2x8, 1x8+2x4 | [14 empty] | Yes |  |  | 1 | Intel SSE4.1, Intel SSE4.2, Intel AVX2 |  | 34.1 GB/s | 3.80 GHz | 16 | Yes | 350 MHz |  | Yes | 3 | Intel Iris Pro Graphics P580 | 1.05 GHz | 64 GB | eDP/DP/HDMI/DVI |  |  | Yes |  | 0x193D |  |  | Yes | [6 empty] | Yes | Yes |  |  | Yes | [5 empty] | 4096x2304@24Hz | 4096x2304@60Hz |  | 12 | 4.4 |  |  |  |  | Yes | Yes | [6 empty] | 35 W | [8 empty] | 128 MB | Yes, at 60Hz | Yes with Intel ME | Yes
93360 | Intel Atom x5-Z8550 Processor (2M Cache, up to 2.40 GHz) | Intel Atom Processor X Series | Products formerly Cherry Trail | Mobile | Launched | 14 nm | 4 | 1.44 | 2 MB |  |  |  | No | View now | UTFCBGA1380 |  |  |  | No |  |  | Yes | 64-bit |  |  |  | 17mm x 17mm | Yes | [5 empty] | 2016 | x5-Z8550 | Yes |  | 90°C | 2 W |  |  |  |  | 4 | 8 GB | LPDDR3 1600 | 2 |  |  | 2.0 | 2x1, 1x2 | 3 | 3.0 | [18 empty] | 25.6 GB/s |  | 2 | No | 200 MHz |  |  | 3 |  | 600 MHz | 8 GB | [8 empty] | Yes | [11 empty] | View now | 2.40 GHz | 600 MHz |  |  | 3840x2160 | [7 empty] | 2560x1600 | No |  |  | 12 | [5 empty] | Yes | [13 empty] | No
93361 | Intel Atom x5-Z8350 Processor (2M Cache, up to 1.92 GHz) | Intel Atom Processor X Series | Products formerly Cherry Trail | Mobile | Launched | 14 nm | 4 | 1.44 | 2 MB |  |  |  | No | View now | UTFCBGA592 |  |  |  | No |  |  | Yes | 64-bit |  |  |  | 17mm x 17mm | Yes | [5 empty] | 2016 | x5-Z8350 | Yes |  | 90°C | 2 W |  |  |  |  | 4 | 2 GB | DDR3L-RS 1600 | 1 |  |  | 2.0 | 1x1 |  | 3.0 | [18 empty] | 12.8 GB/s |  | 1 | No | 200 MHz |  |  | 2 |  | 500 MHz | 2 GB | [8 empty] | Yes | [11 empty] | View now | 1.92 GHz | 500 MHz |  |  | 1920x1080 | [8 empty] | No |  |  | 12 | [5 empty] | Yes | [13 empty] | No
93362 | Intel Atom x7-Z8750 Processor (2M Cache, up to 2.56 GHz) | Intel Atom Processor X Series | Products formerly Cherry Trail | Mobile | Launched | 14 nm | 4 | 1.60 | 2 MB |  |  |  | No | View now | UTFCBGA1380 |  |  |  | No |  |  | Yes | 64-bit |  |  |  | 17mm x 17mm | Yes | [5 empty] | 2016 | x7-Z8750 | Yes |  | 90°C | 2 W |  |  |  |  | 4 | 8 GB | LPDDR3 1600 | 2 |  |  | 2.0 | 2x1, 1x2 | 3 | 3.0 | [18 empty] | 25.6 GB/s |  | 2 | No | 200 MHz |  |  | 3 |  | 600 MHz | 8 GB | [8 empty] | Yes | [11 empty] | View now | 2.56 GHz | 600 MHz |  |  | 3840x2160 | [7 empty] | 2560x1600 | No |  |  | 16 | [5 empty] | Yes | [13 empty] | No
93364 | Intel Xeon Processor D-1557 (18M Cache, 1.50 GHz) | Intel Xeon D Processor | Products formerly Broadwell | Server | Launched | 14 nm | 12 | 1.50 | 18 MB |  | 45 |  | Yes | View now | FCBGA1667 |  |  |  | No | 2.0 | Yes | Yes | 64-bit |  |  | Yes | 37.5 mm x 37.5 mm | Yes | Yes | Yes |  | Yes | Yes | 2016 | D-1557 | Yes | Yes |  |  |  | Yes | Yes |  | 24 | 128 GB | DDR4, DDR3 | 2 |  |  | 2.0/3.0 | x4 x8 x16 | 8 | 2.0/3.0 | 6 | Yes | Yes | Yes | [11 empty] | 1 | Intel AVX2 |  |  | 2.10 GHz | 32 | [21 empty] | 1S Only |  |  | Yes |  |  | Yes | [15 empty] | Yes | [8 empty] | 2133 MHz | SFI, KX, 1000Base-T, 10GBase-T
93365 | Intel Xeon Processor D-1587 (24M Cache, 1.70 GHz) | Intel Xeon D Processor | Products formerly Broadwell | Server | Launched | 14 nm | 16 | 1.70 | 24 MB |  | 65 |  | Yes |  | FCBGA1667 |  |  |  | No | 2.0 | Yes | Yes | 64-bit |  |  | Yes | 37.5 mm x 37.5 mm | Yes | Yes | Yes |  | Yes | Yes | 2016 | D-1587 | Yes | Yes |  |  |  | Yes | Yes |  | 32 | 128 GB | DDR4, DDR3 | 2 |  |  | 2.0/3.0 | x4 x8 x16 | 8 | 2.0/3.0 | 6 | Yes | Yes | Yes | [11 empty] | 1 | Intel AVX2 |  |  | 2.30 GHz | 32 | [21 empty] | 1S Only |  |  | Yes |  |  | Yes | [15 empty] | Yes | [8 empty] | 2133 MHz | SFI, KR, KX, 1000Base-T, 10GBase-T
93366 | Intel Core i3-6098P Processor (3M Cache, 3.60 GHz) | 6th Generation Intel Core i3 Processors | Products formerly Skylake | Desktop | Discontinued | 14 nm | 2 | 3.60 | 3 MB | 8 GT/s DMI3 | 54 |  | No | View now | FCLGA1151 | 66°C |  |  | No | No | Yes | Yes | 64-bit |  |  | Yes | 37.5mm x 37.5mm | Yes | Yes | Yes |  | No | Yes | 2015 | i3-6098P | Yes | Yes |  |  |  | Yes | Yes |  | 4 | 64 GB | DDR4-1866/2133, DDR3L-1333/1600 @ 1.35V | 2 | Yes |  | 3.0 | Up to 1x16, 2x8, 1x8+2x4 | [16 empty] | No | 1 | Intel SSE4.1, Intel SSE4.2, Intel AVX2 |  | 34.1 GB/s |  | 16 | No | 350 MHz |  | Yes | 3 | Intel HD Graphics 510 | 1.05 GHz | 64 GB | eDP/DP/HDMI/DVI |  |  | Yes | Yes | ox1902 |  |  | Yes |  | Thermal Solution - E97379 |  |  | 1S Only |  |  | Yes |  | PCG 2015C (65W) | No | [5 empty] | 4096x2304@24Hz | 4096x2304@60Hz | N/A | 12 | 4.5 |  |  |  | 4096x2304@60Hz | No | Yes | [16 empty] | Yes, at 60Hz | Yes with Intel ME | Yes | Yes
93430 | Intel Core i7-6498DU Processor (4M Cache, up to 3.10 GHz) | 6th Generation Intel Core i7 Processors | Products formerly Skylake | Mobile | Launched | 14 nm | 2 | 2.50 | 4 MB SmartCache |  | 15 |  | No | View now |  |  |  |  | No | 2.0 | Yes | Yes | 64-bit |  |  | No | 42mm X 24mm | Yes | Yes | Yes |  | No | Yes | 2015 | i7-6498DU | Yes | Yes | 100°C |  |  | Yes | Yes |  | 4 | 32 GB | DDR4-2133, LPDDR3-1866, DDR3L-1600 | 2 | Yes |  | 3.0 | 1x4, 2x2, 1x2+2x1 and 4x1 | [14 empty] | Yes |  |  | 1 | Intel SSE4.1, Intel SSE4.2, Intel AVX2 |  | 34.1 GB/s | 3.10 GHz | 12 | No | 300 MHz |  | Yes | 3 | Intel HD Graphics 510 | 1.05 GHz | 32 GB | eDP/DP/HDMI/DVI |  |  | Yes | Yes | 0x1906 | Yes |  | Yes | [6 empty] | Yes | Yes |  |  | No | [5 empty] | 4096x2304@24Hz | 4096x2304@60Hz | N/A | 12 | 4.4 |  |  |  | 4096x2304@60Hz | No | Yes |  |  |  | 2.60 GHz | 25 W | 800 MHz | 7.5 W | [9 empty] | Yes, at 60Hz | Yes with Intel ME | Yes
93432 | Intel Core i5-6198DU Processor (3M Cache, up to 2.80 GHz) | 6th Generation Intel Core i5 Processors | Products formerly Skylake | Mobile | Launched | 14 nm | 2 | 2.30 | 3 MB SmartCache |  | 15 |  | No | View now |  |  |  |  | No | 2.0 | Yes | Yes | 64-bit |  |  | No | 42mm X 24mm | Yes | Yes | Yes |  | No | Yes | 2015 | i5-6198DU | Yes | Yes | 100°C |  |  | Yes | Yes |  | 4 | 32 GB | DDR4-2133, LPDDR3-1866, DDR3L-1600 | 2 | Yes |  | 3.0 | 1x4, 2x2, 1x2+2x1 and 4x1 | [14 empty] | Yes |  |  | 1 | Intel SSE4.1, Intel SSE4.2, Intel AVX2 |  | 34.1 GB/s | 2.80 GHz | 12 | No | 300 MHz |  | Yes | 3 | Intel HD Graphics 510 | 1.00 GHz | 32 GB | eDP/DP/HDMI/DVI |  |  | Yes | Yes | 0x1906 | Yes |  | Yes | [6 empty] | Yes | Yes |  |  | No | [5 empty] | 4096x2304@24Hz | 4096x2304@60Hz | N/A | 12 | 4.4 |  |  |  | 4096x2304@60Hz | No | Yes |  |  |  | 2.40 GHz | 25 W | 800 MHz | 7.5 W | [9 empty] | Yes, at 60Hz | Yes with Intel ME | Yes
93740 | Intel Xeon Processor E3-1565L v5 (8M Cache, 2.50 GHz) | Intel Xeon Processor E3 v5 Family | Products formerly Skylake | Server | Launched | 14 nm | 4 | 2.50 | 8 MB | 8 GT/s DMI3 | 35 |  | No | View now | FCBGA1440 | . |  |  | No | 2.0 | Yes | Yes | 64-bit |  |  | Yes |  | Yes | Yes | Yes |  | Yes | Yes | 2016 | E3-1565LV5 | Yes |  | 100 |  |  | Yes | Yes |  | 8 | 64 GB | DDR3L,LPDDR3 1600MHz, DDR4 2133MHz at 1.2V | 2 | Yes |  | 3.0 | 1x16,2x8,1x8+2x4 | [17 empty] | 1 | Intel SSE4.1, Intel SSE4.2, Intel AVX2 | 0 |  | 3.50 GHz | 16 | Yes | 350 MHz | Yes |  | 3 | Intel Iris Pro Graphics P580 | 1.05 GHz | 64 GB |  |  |  | Yes | [9 empty] | 1S Only | [5 empty] | Yes | [15 empty] | Yes |  | 72 | [13 empty] | 128 MB |  |  |  | Yes
93741 | Intel Xeon Processor E3-1585L v5 (8M Cache, 3.00 GHz) | Intel Xeon Processor E3 v5 Family | Products formerly Skylake | Server | Launched | 14 nm | 4 | 3.00 | 8 MB | 8 GT/s DMI3 | 45 |  | No | View now | FCBGA1440 | . |  |  | No | 2.0 | Yes | Yes | 64-bit |  |  | Yes |  | Yes | Yes | Yes |  | Yes | Yes | 2016 | E3-1585LV5 | Yes |  | 100 |  |  | Yes | Yes |  | 8 | 64 GB | DDR3L,LPDDR3 1600MHz, DDR4 2133MHz at 1.2V | 2 | Yes |  | 3.0 | 1x16,2x8,1x8+2x4 | [17 empty] | 1 | Intel SSE4.1, Intel SSE4.2, Intel AVX2 | 0 |  | 3.70 GHz | 16 | Yes | 350 MHz | Yes |  | 3 | Intel Iris Pro Graphics P580 | 1.15 GHz | 64 GB |  |  |  | Yes |  | 0x193A | [7 empty] | 1S Only | [5 empty] | Yes | [15 empty] | Yes |  | 72 | [13 empty] | 128 MB |  |  |  | Yes
93742 | Intel Xeon Processor E3-1585 v5 (8M Cache, 3.50 GHz) | Intel Xeon Processor E3 v5 Family | Products formerly Skylake | Server | Launched | 14 nm | 4 | 3.50 | 8 MB | 8 GT/s DMI3 | 65 |  | No | View now | FCBGA1440 | . |  |  | No | 2.0 | Yes | Yes | 64-bit |  |  | Yes |  | Yes | Yes | Yes |  | Yes | Yes | 2016 | E3-1585V5 | Yes |  | 100 |  |  | Yes | Yes |  | 8 | 64 GB | DDR3L,LPDDR3 1600MHz, DDR4 2133MHz at 1.2V | 2 | Yes |  | 3.0 | 1x16,2x8,1x8+2x4 | [17 empty] | 1 | Intel SSE4.1, Intel SSE4.2, Intel AVX2 | 0 |  | 3.90 GHz | 16 | Yes | 350 MHz | Yes |  | 3 | Intel Iris Pro Graphics P580 | 1.15 GHz | 64 GB |  |  |  | Yes |  | 0x193A | [7 empty] | 1S Only | [5 empty] | Yes | [15 empty] | Yes |  | 72 | [13 empty] | 128 MB |  |  |  | Yes
93790 | Intel Xeon Processor E7-8890 v4 (60M Cache, 2.20 GHz) | Intel Xeon Processor E7 v4 Family | Products formerly Broadwell | Server | Launched | 14 nm | 24 | 2.20 | 60 MB | 9.6 GT/s QPI | 165 |  | No | View now | FCLGA2011 | 79°C |  |  | No | 2.0 | Yes | Yes | 64-bit |  | 46-bit | Yes | 45mm x 52.5mm | Yes | Yes | Yes | No | Yes | Yes | 2016 | E7-8890V4 | Yes | Yes |  |  |  | Yes | Yes |  | 48 | 3 TB | DDR4-1333/1600/1866 DDR3-1066/1333/1600 | 4 |  |  | 3.0 | x4, x8, x16 | [14 empty] | No |  |  | 8 | Intel AVX2 | 3 | 85 GB/s | 3.40 GHz | 32 | Yes | [20 empty] | S8S |  |  | Yes |  |  | Yes | [15 empty] | Yes | No
93791 | Intel Xeon Processor E7-8893 v4 (60M Cache, 3.20 GHz) | Intel Xeon Processor E7 v4 Family | Products formerly Broadwell | Server | Launched | 14 nm | 4 | 3.20 | 60 MB | 9.6 GT/s QPI | 140 |  | No | View now | FCLGA2011 | 77°C |  |  | No | 2.0 | Yes | Yes | 64-bit |  | 46-bit | Yes | 45mm x 52.5mm | Yes | Yes | Yes |  | Yes | Yes | 2016 | E7-8893V4 | Yes | Yes |  |  |  | Yes | Yes |  | 8 | 3 TB | DDR4-1333/1600/1866 DDR3-1066/1333/1600 | 4 |  |  | 3.0 | x4, x8, x16 | [17 empty] | 8 | Intel AVX2 | 3 | 85 GB/s | 3.50 GHz | 32 | [21 empty] | S8S |  |  | Yes |  |  | Yes | [15 empty] | Yes | No
93792 | Intel Xeon Processor E7-8880 v4 (55M Cache, 2.20 GHz) | Intel Xeon Processor E7 v4 Family | Products formerly Broadwell | Server | Launched | 14 nm | 22 | 2.20 | 55 MB | 9.6 GT/s QPI | 150 |  | No | View now | FCLGA2011 | 77°C |  |  | No | 2.0 | Yes | Yes | 64-bit |  | 46-bit | Yes | 45mm x 52.5mm | Yes | Yes | Yes |  | Yes | Yes | 2016 | E7-8880V4 | Yes | Yes |  |  |  | Yes | Yes |  | 44 | 3 TB | DDR4-1333/1600/1866 DDR3-1066/1333/1600 | 4 |  |  | 3.0 | x4, x8, x16 | [17 empty] | 8 | Intel AVX2 | 3 | 85 GB/s | 3.30 GHz | 32 | [21 empty] | S8S |  |  | Yes |  |  | Yes | [15 empty] | Yes | No
93793 | Intel Xeon Processor E7-8860 v4 (45M Cache, 2.20 GHz) | Intel Xeon Processor E7 v4 Family | Products formerly Broadwell | Server | Launched | 14 nm | 18 | 2.20 | 45 MB | 9.6 GT/s QPI | 140 |  | No | View now | FCLGA2011 | 75°C |  |  | No | 2.0 | Yes | Yes | 64-bit |  | 46-bit | Yes | 45mm x 52.5mm | Yes | Yes | Yes |  | Yes | Yes | 2016 | E7-8860V4 | Yes | Yes |  |  |  | Yes | Yes |  | 36 | 3 TB | DDR4-1333/1600/1866 DDR3-1066/1333/1600 | 4 |  |  | 3.0 | x4, x8, x16 | [17 empty] | 8 | Intel AVX2 | 3 | 85 GB/s | 3.20 GHz | 32 | [21 empty] | S8S |  |  | Yes |  |  | Yes | [15 empty] | Yes | No
93794 | Intel Xeon Processor E7-4809 v4 (20M Cache, 2.10 GHz) | Intel Xeon Processor E7 v4 Family | Products formerly Broadwell | Server | Launched | 14 nm | 8 | 2.10 | 20 MB | 6.4 GT/s QPI | 115 |  | No | View now | FCLGA2011 | 69°C |  |  | No | No | Yes | Yes | 64-bit |  | 46-bit | Yes | 45mm x 52.5mm | Yes | Yes | Yes |  | Yes | Yes | 2016 | E7-4809V4 | Yes | Yes |  |  |  | Yes | Yes |  | 16 | 3 TB | DDR4-1333/1600/1866 DDR3-1066/1333 | 4 |  |  | 3.0 | x4, x8, x16 | [17 empty] | 4 | Intel AVX2 | 3 | 85 GB/s |  | 32 | [21 empty] | S4S |  |  | Yes |  |  | Yes | [15 empty] | Yes | No
93795 | Intel Xeon Processor E7-8891 v4 (60M Cache, 2.80 GHz) | Intel Xeon Processor E7 v4 Family | Products formerly Broadwell | Server | Launched | 14 nm | 10 | 2.80 | 60 MB | 9.6 GT/s QPI | 165 |  | No | View now | FCLGA2011 | 79°C |  |  | No | 2.0 | Yes | Yes | 64-bit |  | 46-bit | Yes | 45mm x 52.5mm | Yes | Yes | Yes |  | Yes | Yes | 2016 | E7-8891V4 | Yes | Yes |  |  |  | Yes | Yes |  | 20 | 3 TB | DDR4-1333/1600/1866 DDR3-1066/1333/1600 | 4 |  |  | 3.0 | x4, x8, x16 | [17 empty] | 8 | Intel AVX2 | 3 | 85 GB/s | 3.50 GHz | 32 | [21 empty] | S8S |  |  | Yes |  |  | Yes | [15 empty] | Yes | No
93796 | Intel Xeon Processor E5-4660 v4 (40M Cache, 2.20 GHz) | Intel Xeon Processor E5 v4 Family | Products formerly Broadwell | Server | Launched | 14 nm | 16 | 2.20 | 40 MB | 9.6 GT/s QPI | 120 |  | Yes | View now | FCLGA2011-3 | 83 |  |  | No | 2.0 | Yes | Yes | 64-bit |  | 46-bit | Yes | 45mm x 52.5mm | Yes | Yes | Yes |  | Yes | Yes | 2016 | E5-4660V4 | Yes | Yes |  |  |  | Yes | Yes |  | 32 | 1.5 TB | DDR4 | 4 |  |  | 3.0 | x4, x8, x16 | [14 empty] | No |  |  | 4 | Intel AVX2 | 2 | 68 GB/s | 3.00 GHz | 40 | [21 empty] | 4S |  |  | Yes |  |  | Yes | [15 empty] | Yes | No
93798 | Intel Xeon Processor E5-4640 v4 (30M Cache, 2.10 GHz) | Intel Xeon Processor E5 v4 Family | Products formerly Broadwell | Server | Launched | 14 nm | 12 | 2.10 | 30 MB | 8 GT/s QPI | 105 |  | No | View now | FCLGA2011-3 | 80 |  |  | No | 2.0 | Yes | Yes | 64-bit |  | 46-bit | Yes | 45mm x 52.5mm | Yes | Yes | Yes |  | Yes | Yes | 2016 | E5-4640V4 | Yes | Yes |  |  |  | Yes | Yes |  | 24 | 1.5 TB | DDR4 | 4 |  |  | 3.0 | x4, x8, x16 | [14 empty] | No |  |  | 4 | Intel AVX2 | 2 | 68 GB/s | 2.60 GHz | 40 | [21 empty] | 4S |  |  | Yes |  |  | Yes | [15 empty] | Yes | No
93799 | Intel Xeon Processor E5-4627 v4 (25M Cache, 2.60 GHz) | Intel Xeon Processor E5 v4 Family | Products formerly Broadwell | Server | Launched | 14 nm | 10 | 2.60 | 25 MB | 8 GT/s QPI | 135 |  | No | View now | FCLGA2011-3 | 82 |  |  | No | 2.0 | No | Yes | 64-bit |  | 46-bit | Yes | 45mm x 52.5mm | Yes | Yes | Yes |  | Yes | Yes | 2016 | E5-4627V4 | Yes | Yes |  |  |  | Yes | Yes |  | 10 | 1.5 TB | DDR4 | 4 |  |  | 3.0 | x4, x8, x16 | [14 empty] | No |  |  | 4 | Intel AVX2 | 2 | 68 GB/s | 3.20 GHz | 40 | [21 empty] | 4S |  |  | Yes |  |  | Yes | [15 empty] | Yes | No
93800 | Intel Xeon Processor E5-4620 v4 (25M Cache, 2.10 GHz) | Intel Xeon Processor E5 v4 Family | Products formerly Broadwell | Server | Launched | 14 nm | 10 | 2.10 | 25 MB | 8 GT/s QPI | 105 |  | No | View now | FCLGA2011-3 | 79 |  |  | No | 2.0 | Yes | Yes | 64-bit |  | 46-bit | Yes | 45mm x 52.5mm | Yes | Yes | Yes |  | Yes | Yes | 2016 | E5-4620V4 | Yes | Yes |  |  |  | Yes | Yes |  | 20 | 1.5 TB | DDR4 | 4 |  |  | 3.0 | x4, x8, x16 | [14 empty] | No |  |  | 4 | Intel AVX2 | 2 | 68 GB/s | 2.60 GHz | 40 | [21 empty] | 4S |  |  | Yes |  |  | Yes | [15 empty] | Yes | No
93801 | Intel Xeon Processor E7-8870 v4 (50M Cache, 2.10 GHz) | Intel Xeon Processor E7 v4 Family | Products formerly Broadwell | Server | Launched | 14 nm | 20 | 2.10 | 50 MB | 9.6 GT/s QPI | 140 |  | No | View now | FCLGA2011 | 76°C |  |  | No | 2.0 | Yes | Yes | 64-bit |  | 46-bit | Yes | 45mm x 52.5mm | Yes | Yes | Yes |  | Yes | Yes | 2016 | E7-8870V4 | Yes | Yes |  |  |  | Yes | Yes |  | 40 | 3 TB | DDR4-1333/1600/1866 DDR3-1066/1333/1600 | 4 |  |  | 3.0 | x4, x8, x16 | [17 empty] | 8 | Intel AVX2 | 3 | 85 GB/s | 3.00 GHz | 32 | [21 empty] | S8S |  |  | Yes |  |  | Yes | [15 empty] | Yes | No
93802 | Intel Xeon Processor E5-4628L v4 (35M Cache, 1.80 GHz) | Intel Xeon Processor E5 v4 Family | Products formerly Broadwell | Embedded | Launched | 14 nm | 14 | 1.80 | 35 MB | 8 GT/s QPI | 75 |  | Yes | View now | FCLGA2011-3 | 87 |  |  | No | 2.0 | Yes | Yes | 64-bit |  | 46-bit | Yes | 45mm x 52.5mm | Yes | Yes | Yes |  | Yes | Yes | 2016 | E5-4628LV4 | Yes | Yes |  |  |  | Yes | Yes |  | 28 | 1.5 TB | DDR4 | 4 |  |  | 3.0 | x4, x8, x16 | [14 empty] | No |  |  | 4 | Intel AVX2 | 2 | 68 GB/s | 2.20 GHz | 40 | [21 empty] | 4S |  |  | Yes |  |  | Yes | [15 empty] | Yes | No
93804 | Intel Xeon Processor E7-8867 v4 (45M Cache, 2.40 GHz) | Intel Xeon Processor E7 v4 Family | Products formerly Broadwell | Server | Launched | 14 nm | 18 | 2.40 | 45 MB | 9.6 GT/s QPI | 165 |  | No | View now | FCLGA2011 | 80°C |  |  | No | 2.0 | Yes | Yes | 64-bit |  | 46-bit | Yes | 45mm x 52.5mm | Yes | Yes | Yes |  | Yes | Yes | 2016 | E7-8867V4 | Yes | Yes |  |  |  | Yes | Yes |  | 36 | 3 TB | DDR4-1333/1600/1866 DDR3-1066/1333/1600 | 4 |  |  | 3.0 | x4, x8, x16 | [17 empty] | 8 | Intel AVX2 | 3 | 85 GB/s | 3.30 GHz | 32 | [21 empty] | S8S |  |  | Yes |  |  | Yes | [15 empty] | Yes | No
93805 | Intel Xeon Processor E5-4669 v4 (55M Cache, 2.20 GHz) | Intel Xeon Processor E5 v4 Family | Products formerly Broadwell | Server | Launched | 14 nm | 22 | 2.20 | 55 MB | 9.6 GT/s QPI | 135 |  | No | View now | FCLGA2011-3 | 90 |  |  | No | 2.0 | Yes | Yes | 64-bit |  | 46-bit | Yes | 45mm x 52.5mm | Yes | Yes | Yes |  | Yes | Yes | 2016 | E5-4669V4 | Yes | Yes |  |  |  | Yes | Yes |  | 44 | 1.5 TB | DDR4 | 4 |  |  | 3.0 | x4, x8, x16 | [14 empty] | No |  |  | 4 | Intel AVX2 | 2 | 68 GB/s | 3.00 GHz | 40 | [21 empty] | 4S |  |  | Yes |  |  | Yes | [15 empty] | Yes | No
93806 | Intel Xeon Processor E7-4850 v4 (40M Cache, 2.10 GHz) | Intel Xeon Processor E7 v4 Family | Products formerly Broadwell | Server | Launched | 14 nm | 16 | 2.10 | 40 MB | 8 GT/s QPI | 115 |  | No | View now | FCLGA2011 | 69°C |  |  | No | 2.0 | Yes | Yes | 64-bit |  | 46-bit | Yes | 45mm x 52.5mm | Yes | Yes | Yes |  | Yes | Yes | 2016 | E7-4850V4 | Yes | Yes |  |  |  | Yes | Yes |  | 32 | 3 TB | DDR4-1333/1600/1866 DDR3-1066/1333/1600 | 4 |  |  | 3.0 | x4, x8, x16 | [17 empty] | 4 | Intel AVX2 | 3 | 85 GB/s | 2.80 GHz | 32 | [21 empty] | S4S |  |  | Yes |  |  | Yes | [15 empty] | Yes | No
93807 | Intel Xeon Processor E5-4667 v4 (45M Cache, 2.20 GHz) | Intel Xeon Processor E5 v4 Family | Products formerly Broadwell | Server | Launched | 14 nm | 18 | 2.20 | 45 MB | 9.6 GT/s QPI | 135 |  | No | View now | FCLGA2011-3 | 87 |  |  | No | 2.0 | Yes | Yes | 64-bit |  | 46-bit | Yes | 45mm x 52.5mm | Yes | Yes | Yes |  | Yes | Yes | 2016 | E5-4667V4 | Yes | Yes |  |  |  | Yes | Yes |  | 36 | 1.5 TB | DDR4 | 4 |  |  | 3.0 | x4, x8, x16 | [14 empty] | No |  |  | 4 | Intel AVX2 | 2 | 68 GB/s | 3.00 GHz | 40 | [21 empty] | 4S |  |  | Yes |  |  | Yes | [15 empty] | Yes | No
93808 | Intel Xeon Processor E5-4655 v4 (30M Cache, 2.50 GHz) | Intel Xeon Processor E5 v4 Family | Products formerly Broadwell | Server | Launched | 14 nm | 8 | 2.50 | 30 MB | 9.6 GT/s QPI | 135 |  | No | View now | FCLGA2011-3 | 82 |  |  | No | 2.0 | Yes | Yes | 64-bit |  | 46-bit | Yes | 45mm x 52.5mm | Yes | Yes | Yes |  | Yes | Yes | 2016 | E5-4655V4 | Yes | Yes |  |  |  | Yes | Yes |  | 16 | 1.5 TB | DDR4 | 4 |  |  | 3.0 | x4, x8, x16 | [14 empty] | No |  |  | 4 | Intel AVX2 | 2 | 68 GB/s | 3.20 GHz | 40 | [21 empty] | 4S |  |  | Yes |  |  | Yes | [15 empty] | Yes | No
93809 | Intel Xeon Processor E5-4650 v4 (35M Cache, 2.20 GHz) | Intel Xeon Processor E5 v4 Family | Products formerly Broadwell | Server | Launched | 14 nm | 14 | 2.20 | 35 MB | 9.6 GT/s QPI | 105 |  | No | View now | FCLGA2011-3 | 80 |  |  | No | 2.0 | Yes | Yes | 64-bit |  | 46-bit | Yes | 45mm x 52.5mm | Yes | Yes | Yes |  | Yes | Yes | 2016 | E5-4650V4 | Yes | Yes |  |  |  | Yes | Yes |  | 28 | 1.5 TB | DDR4 | 4 |  |  | 3.0 | x4, x8, x16 | [14 empty] | No |  |  | 4 | Intel AVX2 | 2 | 68 GB/s | 2.80 GHz | 40 | [21 empty] | 4S |  |  | Yes |  |  | Yes | [15 empty] | Yes | No
93811 | Intel Xeon Processor E7-4830 v4 (35M Cache, 2.00 GHz) | Intel Xeon Processor E7 v4 Family | Products formerly Broadwell | Server | Launched | 14 nm | 14 | 2.00 | 35 MB | 8 GT/s QPI | 115 |  | No | View now | FCLGA2011 | 68°C |  |  | No | 2.0 | Yes | Yes | 64-bit |  | 46-bit | Yes | 45mm x 52.5mm | Yes | Yes | Yes |  | Yes | Yes | 2016 | E7-4830V4 | Yes | Yes |  |  |  | Yes | Yes |  | 28 | 3 TB | DDR4-1333/1600/1866 DDR3-1066/1333/1600 | 4 |  |  | 3.0 | x4, x8, x16 | [17 empty] | 4 | Intel AVX2 | 3 | 85 GB/s | 2.80 GHz | 32 | [21 empty] | S4S |  |  | Yes |  |  | Yes | [15 empty] | Yes | No
93812 | Intel Xeon Processor E5-4610 v4 (25M Cache, 1.80 GHz) | Intel Xeon Processor E5 v4 Family | Products formerly Broadwell | Server | Launched | 14 nm | 10 | 1.80 | 25 MB | 6.4 GT/s QPI | 105 |  | No | View now | FCLGA2011-3 | 79 |  |  | No |  | Yes | Yes | 64-bit |  | 46-bit | Yes | 45mm x 52.5mm | Yes | Yes | Yes |  | Yes | Yes | 2016 | E5-4610V4 | Yes | Yes |  |  |  | Yes | Yes |  | 20 | 1.5 TB | DDR4 | 4 |  |  | 3.0 | x4, x8, x16 | [14 empty] | No |  |  | 4 | Intel AVX2 | 2 | 68 GB/s | 1.80 GHz | 40 | [21 empty] | 4S |  |  | Yes |  |  | Yes | [15 empty] | Yes | No
93814 | Intel Xeon Processor E7-4820 v4 (25M Cache, 2.00 GHz) | Intel Xeon Processor E7 v4 Family | Products formerly Broadwell | Server | Launched | 14 nm | 10 | 2.00 | 25 MB | 6.4 GT/s QPI | 115 |  | No | View now | FCLGA2011 | 67°C |  |  | No | No | Yes | Yes | 64-bit |  | 46-bit | Yes | 45mm x 52.5mm | Yes | Yes | Yes |  | Yes | Yes | 2016 | E7-4820V4 | Yes | Yes |  |  |  | Yes | Yes |  | 20 | 3 TB | DDR4-1333/1600/1866, DDR3-1066/1333 | 4 |  |  | 3.0 | x4, x8, x16 | [17 empty] | 4 | Intel AVX2 | 3 | 85 GB/s |  | 32 | [21 empty] | S4S |  |  | Yes |  |  | Yes | [15 empty] | Yes | No
93824 | Intel ISDN Network Processor | Intel ISDN Chipset for NT | Products formerly Minden |  | Discontinued | [7 empty] | No | [5 empty] | No | [14 empty] | 2006 | [5 empty] | Discontinued
93847 | Intel Xeon Processor E3-1558L v5 (8M Cache, 1.90 GHz) | Intel Xeon Processor E3 v5 Family | Products formerly Skylake | Embedded | Launched | 14 nm | 4 | 1.90 | 8 MB | 8 GT/s DMI3 | 45 |  | Yes | View now | FCBGA1440 |  |  |  | No | 2.0 | Yes | Yes | 64-bit |  |  | Yes |  | Yes | Yes | Yes |  | Yes | Yes | 2016 | E3-1558LV5 | Yes |  | 100 |  |  | Yes | Yes |  | 8 | 64 GB | DDR3L, DDR4 2133MHz at 1.2V | 2 |  |  | 3.0 | 1x16,2x8,1x8+2x4 | [17 empty] | 1 | Intel SSE4.1, Intel SSE4.2, Intel AVX2 | 0 |  | 3.30 GHz | 16 | Yes | 650 MHz |  |  |  |  | 1.00 GHz | 64 GB |  |  |  | Yes |  | 0x192D | [7 empty] | 1S Only | [5 empty] | Yes | [15 empty] | Yes |  | 48 | [13 empty] | 128 MB |  |  |  | Yes
93848 | Intel Xeon Processor E3-1578L v5 (8M Cache, 2.00 GHz) | Intel Xeon Processor E3 v5 Family | Products formerly Skylake | Embedded | Launched | 14 nm | 4 | 2.00 | 8 MB | 8 GT/s DMI3 | 45 |  | Yes | View now | FCBGA1440 |  |  |  | No | 2.0 | Yes | Yes | 64-bit |  |  | Yes |  | Yes | Yes | Yes |  | Yes | Yes | 2016 | E3-1578LV5 | Yes |  | 100 |  |  | Yes | Yes |  | 8 | 64 GB | DDR3L, DDR4 2133MHz at 1.2V | 2 |  |  | 3.0 | 1x16,2x8,1x8+2x4 | [17 empty] | 1 | Intel SSE4.1, Intel SSE4.2, Intel AVX2 | 0 |  | 3.40 GHz | 16 | Yes | 700 MHz |  |  |  | Intel Iris Pro Graphics P580 | 1.00 GHz | 64 GB |  |  |  | Yes |  | 0x193D | [7 empty] | 1S Only | [5 empty] | Yes | [15 empty] | Yes |  | 72 | [13 empty] | 128 MB |  |  |  | Yes
94033 | Intel Xeon Phi Processor 7210 (16GB, 1.30 GHz, 64 core) | Intel Xeon Phi x200 Product Family | Products formerly Knights Landing | Server | Discontinued | 14 nm | 64 | 1.30 | 32 MB L2 |  | 215 | 0.550-1.125V | No | View now | SVLCLGA3647 |  |  |  | No | 2.0 |  | No | 64-bit |  |  | Yes |  | Yes | Yes |  |  | No | Yes | 2016 | 7210 | Yes | Yes |  |  |  | No | No |  |  | 384 GB | DDR4-2133 | 6 |  |  | 3.0 | x16 port (Port 2 and 3) may negotiate down to x8, x4, x2, or x1. x4 port (Port1) may negotiate down to x2, or x1 | [18 empty] | Intel AVX-512 |  | 102 GB/s | 1.50 GHz | 36 | [19 empty] | Intel Xeon Phi processors do not currently support Virtualization. Intel is working with interested OEMs, customers, and the virtualization developer community in providing them with Virtualization feature at a later date. | [41 empty] | No | No | No
94034 | Intel Xeon Phi Processor 7230 (16GB, 1.30 GHz, 64 core) | Intel Xeon Phi x200 Product Family | Products formerly Knights Landing | Server | Discontinued | 14 nm | 64 | 1.30 | 32 MB L2 |  | 215 | 0.550-1.125V | No | View now | SVLCLGA3647 |  |  |  | No | 2.0 |  | No | 64-bit |  |  | Yes |  | Yes | Yes |  |  | No | Yes | 2016 | 7230 | Yes | Yes |  |  |  | No | No |  |  | 384 GB | DDR4-2400 | 6 |  |  | 3.0 | x16 port (Port 2 and 3) may negotiate down to x8, x4, x2, or x1. x4 port (Port1) may negotiate down to x2, or x1 | [18 empty] | Intel AVX-512 |  | 115.2 GB/s | 1.50 GHz | 36 | [19 empty] | Intel Xeon Phi processors do not currently support Virtualization. Intel is working with interested OEMs, customers, and the virtualization developer community in providing them with Virtualization feature at a later date. | [41 empty] | No | No | No
94035 | Intel Xeon Phi Processor 7250 (16GB, 1.40 GHz, 68 core) | Intel Xeon Phi x200 Product Family | Products formerly Knights Landing | Server | Discontinued | 14 nm | 68 | 1.40 | 34 MB L2 |  | 215 | 0.550-1.125V | No | View now | SVLCLGA3647 |  |  |  | No | 2.0 |  | No | 64-bit |  |  | Yes |  | Yes | Yes |  |  | No | Yes | 2016 | 7250 | Yes | Yes |  |  |  | No | No |  |  | 384 GB | DDR4-2400 | 6 |  |  | 3.0 | x16 port (Port 2 and 3) may negotiate down to x8, x4, x2, or x1. x4 port (Port1) may negotiate down to x2, or x1 | [18 empty] | Intel AVX-512 |  | 115.2 GB/s | 1.60 GHz | 36 | [19 empty] | Intel Xeon Phi processors do not currently support Virtualization. Intel is working with interested OEMs, customers, and the virtualization developer community in providing them with Virtualization feature at a later date. | [41 empty] | No | No | No
94129 | Intel Xeon Processor E7-8855 v4 (35M Cache, 2.10 GHz) | Intel Xeon Processor E7 v4 Family | Products formerly Broadwell | Server | Launched | 14 nm | 14 | 2.10 | 35 MB | 8 GT/s QPI | 140 |  | No |  | FCLGA2011 | 73°C |  |  | No | 2.0 | Yes | Yes | 64-bit |  | 46-bit | Yes | 52mm x 45mm | Yes | Yes | Yes |  | Yes | Yes | 2016 | E7-8855V4 | Yes | Yes |  |  |  | Yes | Yes |  | 28 | 3 TB | DDR4-1333/1600/1866 DDR3-1066/1333/1600 | 4 |  |  | 3.0 | x4, x8, x16 | [17 empty] | 8 | Intel AVX2 | 3 | 102 GB/s | 2.80 GHz | 32 | [21 empty] | S8S |  |  | Yes |  |  | Yes | [15 empty] | Yes | No
94188 | Intel Core i7-6850K Processor (15M Cache, up to 3.80 GHz) | Intel Core X-series Processors | Products formerly Broadwell E | Desktop | Discontinued | 14 nm | 6 | 3.60 | 15 MB |  | 140 |  | No | View now | FCLGA2011-3 |  |  |  | No | 2.0 | Yes | Yes | 64-bit |  |  | No |  | Yes | Yes | Yes |  | No | Yes | 2016 | i7-6850K | Yes |  |  |  |  | Yes | Yes |  | 12 | 128 GB | DDR4 2400/2133 | 4 |  |  | 3.0 | [18 empty] | 1 |  |  |  | 3.80 GHz | 40 | No | [17 empty] | Please note: The boxed product does not include a fan or heat sink |  |  | 1S Only |  | Yes |  |  |  |  | View now | [36 empty] | Yes | 4.00 GHz
94189 | Intel Core i7-6800K Processor (15M Cache, up to 3.60 GHz) | Intel Core X-series Processors | Products formerly Broadwell E | Desktop | Discontinued | 14 nm | 6 | 3.40 | 15 MB SmartCache |  | 140 |  | No | View now | FCLGA2011-3 |  |  |  |  | 2.0 | Yes | Yes | 64-bit |  |  | No |  | Yes | Yes | Yes |  | No | Yes | 2016 | i7-6800K | Yes |  |  |  |  | Yes | Yes |  | 12 | 128 GB | DDR4 2400/2133 | 4 |  |  | 3.0 | [18 empty] | 1 |  |  |  | 3.60 GHz | 28 | No | [17 empty] | Please note: The boxed product does not include a fan or heat sink |  |  | 1S Only |  | Yes |  |  |  |  | View now | [36 empty] | Yes | 3.80 GHz
94196 | Intel Core i7-6900K Processor (20M Cache, up to 3.70 GHz) | Intel Core X-series Processors | Products formerly Broadwell E | Desktop | Discontinued | 14 nm | 8 | 3.20 | 20 MB |  | 140 |  | No | View now | FCLGA2011-3 |  |  |  | No | 2.0 | Yes | Yes | 64-bit |  |  | No |  | Yes | Yes | Yes |  | No | Yes | 2016 | i7-6900K | Yes |  |  |  |  | Yes | Yes |  | 16 | 128 GB | DDR4 2400/2133 | 4 |  |  | 3.0 | [18 empty] | 1 |  |  |  | 3.70 GHz | 40 | No | [17 empty] | Please note: The boxed product does not include a fan or heat sink |  |  | 1S Only |  | Yes |  |  |  |  | View now | [36 empty] | Yes | 4.00 GHz
94227 | Intel Atom x3-C3235RK Processor (1M Cache, up to 1.20 GHz) | Intel Atom Processor X Series | Products formerly SoFIA 3G R | Mobile | Launched | 28 nm | 4 |  | 1 MB |  |  |  | No |  | VF2BGA361 |  |  |  | No |  |  |  | 64-bit | [10 empty] | 2015 | x3-C3235RK |  |  |  | 2 W |  |  |  |  | 4 | 2 GB | 1x32 LPDDR2/3 1066 2x16 DDR3L 1333 | 1 |  |  |  |  | 1 | 2.0 OTG |  |  | 4 | 2 x USIF configurable | [14 empty] | 4.2 GB/s |  |  |  | 600 MHz |  |  | 1 |  |  |  | MIPI DSI | [20 empty] | 1.20 GHz | [7 empty] | ES 2.0 |  |  |  | up to 1920x1080 | [9 empty] | Yes | [6 empty] | 60 Hz
94228 | Intel Atom x3-C3205RK Processor (1M Cache, up to 1.20 GHz) | Intel Atom Processor X Series | Products formerly SoFIA 3G R | Mobile | Launched | 28 nm | 4 |  | 1 MB |  |  |  | No |  | VF2BGA361 |  |  |  | No |  |  |  | 64-bit | [10 empty] | 2016 | x3-3205RK |  |  |  | 2 W |  |  |  | Industrial Commercial Temp, Industrial Extended Temp | 4 | 2 GB | 1x32 LPDDR2/3 1066 2x16 DDR3L 1333 | 1 |  |  |  |  | 1 | 2.0 OTG |  |  | 4 x I2C | 2 x USIF configurable | [14 empty] | 4.2 GB/s |  |  |  | 600 MHz |  |  | 1 |  |  |  | MIPI DSI | [20 empty] | 1.20 GHz | [7 empty] | ES 2.0 |  |  |  | up to 1920x1080 | [9 empty] | Yes |  |  | n/a - WiFi only |  |  |  | 60 Hz
94456 | Intel Core i7-6950X Processor Extreme Edition (25M Cache, up to 3.50 GHz) | Intel Core X-series Processors | Products formerly Broadwell E | Desktop | Discontinued | 14 nm | 10 | 3.00 | 25 MB |  | 140 |  | No | View now | FCLGA2011-3 |  |  |  | No | 2.0 | Yes | Yes | 64-bit |  |  | No |  | Yes | Yes | Yes |  | No | Yes | 2016 | i7-6950X | Yes |  |  |  |  | Yes | Yes |  | 20 | 128 GB | DDR4 2400/2133 | 4 |  |  | 3.0 | [18 empty] | 1 |  |  |  | 3.50 GHz | 40 | No | [17 empty] | Please note: The boxed product does not include a fan or heat sink |  |  | 1S Only |  | Yes |  |  |  |  | View now | [36 empty] | Yes | 4.00 GHz
94709 | Intel Xeon Phi Processor 7210F (16GB, 1.30 GHz, 64 core) | Intel Xeon Phi x200 Product Family | Products formerly Knights Landing | Server | Discontinued | 14 nm | 64 | 1.30 | 32 MB L2 |  | 230 | 0.550-1.125V | No | View now | SVLCLGA3647 |  |  |  | No | 2.0 |  | No | 64-bit |  |  | Yes |  | Yes | Yes |  |  | No | Yes | 2016 | 7210F | Yes | Yes |  |  |  | No | No |  |  | 384 GB | DDR4-2133 | 6 |  |  | 3.0 | x16 port (Port 2 and 3) may negotiate down to x8, x4, x2, or x1. x4 port (Port1) may negotiate down to x2, or x1 | [18 empty] | Intel AVX-512 |  | 102 GB/s | 1.50 GHz | 4 | [19 empty] | Intel Xeon Phi processors do not currently support Virtualization. Intel is working with interested OEMs, customers, and the virtualization developer community in providing them with Virtualization feature at a later date. | [41 empty] | No | No | No
95441 | Intel Core i7-7Y75 Processor (4M Cache, up to 3.60 GHz) | 7th Generation Intel Core i7 Processors | Products formerly Kaby Lake | Mobile | Launched | 14 nm | 2 | 1.30 | 4 MB SmartCache | 4 GT/s OPI | 4.5 |  | No | View now | FCBGA1515 |  |  |  | No | 2.0 | Yes | Yes | 64-bit |  |  | No | 20.5mm X 16.5mm | Yes | Yes | Yes |  | Yes | Yes | 2016 | i7-7Y75 | Yes | Yes | 100°C |  |  | Yes | Yes |  | 4 | 16 GB | LPDDR3-1866, DDR3L-1600 | 2 | Yes |  | 3.0 | 1x4, 2x2, 1x2+2x1 and 4x1 | [14 empty] | Yes |  |  | 1 | Intel SSE4.1, Intel SSE4.2, Intel AVX2 |  | 29.8 GB/s | 3.60 GHz | 10 | Yes | 300 MHz |  | Yes | 3 | Intel HD Graphics 615 | 1.05 GHz | 16 GB | eDP/DP/HDMI/DVI |  |  | Yes |  | 0x591E | Yes |  | Yes | [6 empty] | Yes | Yes |  |  | Yes | [5 empty] | 4096x2304@24Hz | 3840x2160@60Hz |  | 12 | 4.5 |  |  |  | 3840x2160@60Hz | Yes | Yes |  |  |  | 1.60 GHz | 7 W | 600 MHz | 3.5 W | [9 empty] | Yes, at 60Hz | Yes with Intel ME | Yes |  | Yes
95442 | Intel Core i3-7100U Processor (3M Cache, 2.40 GHz) | 7th Generation Intel Core i3 Processors | Products formerly Kaby Lake | Mobile | Launched | 14 nm | 2 | 2.40 | 3 MB SmartCache | 4 GT/s OPI | 15 |  | Yes | View now | FCBGA1356 |  |  |  | No | No | Yes | Yes | 64-bit |  |  | No | 42mm X 24mm | Yes | Yes | Yes |  | No | Yes | 2016 | i3-7100U | Yes | Yes | 100°C |  |  | Yes | Yes | Embedded Broad Market Commercial Temp, PC/Client/Tablet | 4 | 32 GB | DDR4-2133, LPDDR3-1866, DDR3L-1600 | 2 | Yes |  | 3.0 | 1x4, 2x2, 1x2+2x1 and 4x1 | [14 empty] | Yes |  | Yes | 1 | Intel SSE4.1, Intel SSE4.2, Intel AVX2 |  | 34.1 GB/s |  | 12 | No | 300 MHz |  | Yes | 3 | Intel HD Graphics 620 | 1.00 GHz | 32 GB | eDP/DP/HDMI/DVI |  |  | Yes |  | 0x5916 | Yes |  | Yes | [6 empty] | Yes | Yes |  |  | No | [5 empty] | 4096x2304@24Hz | 4096x2304@60Hz | N/A | 12 | 4.5 |  |  |  | 4096x2304@60Hz | No | Yes | [5 empty] | 800 MHz | 7.5 W | [9 empty] | Yes, at 60Hz | Yes with Intel ME | Yes |  | Yes
95443 | Intel Core i5-7200U Processor (3M Cache, up to 3.10 GHz) | 7th Generation Intel Core i5 Processors | Products formerly Kaby Lake | Mobile | Launched | 14 nm | 2 | 2.50 | 3 MB SmartCache | 4 GT/s OPI | 15 |  | No | View now | FCBGA1356 |  |  |  | No | 2.0 | Yes | Yes | 64-bit |  |  | No | 42mm X 24mm | Yes | Yes | Yes |  | No | Yes | 2016 | i5-7200U | Yes | Yes | 100°C |  |  | Yes | Yes |  | 4 | 32 GB | DDR4-2133, LPDDR3-1866, DDR3L-1600 | 2 | Yes |  | 3.0 | 1x4, 2x2, 1x2+2x1 and 4x1 | [14 empty] | Yes |  | Yes | 1 | Intel SSE4.1, Intel SSE4.2, Intel AVX2 |  | 34.1 GB/s | 3.10 GHz | 12 | No | 300 MHz |  | Yes | 3 | Intel HD Graphics 620 | 1.00 GHz | 32 GB | eDP/DP/HDMI/DVI |  |  | Yes |  | 0x5916 | Yes |  | Yes | [6 empty] | Yes | Yes |  |  | No | [5 empty] | 4096x2304@24Hz | 4096x2304@60Hz | N/A | 12 | 4.5 |  |  |  | 4096x2304@60Hz | No | Yes |  |  |  | 2.70 GHz | 25 W | 800 MHz | 7.5 W | [9 empty] | Yes, at 60Hz | Yes with Intel ME | Yes |  | Yes
95449 | Intel Core m3-7Y30 Processor (4M Cache, 2.60 GHz ) | 7th Generation Intel Core m Processors | Products formerly Kaby Lake | Mobile | Launched | 14 nm | 2 | 1.00 | 4 MB SmartCache | 4 GT/s OPI | 4.5 |  | No | View now | FCBGA1515 |  |  |  | No | 2.0 | Yes | Yes | 64-bit |  |  | No | 20.5mm X 16.5mm | Yes | Yes | Yes |  | No | Yes | 2016 | M3-7Y30 | Yes | Yes | 100°C |  |  | Yes | Yes |  | 4 | 16 GB | LPDDR3-1866, DDR3L-1600 | 2 | Yes |  | 3.0 | 1x4, 2x2, 1x2+2x1 and 4x1 | [14 empty] | Yes |  |  | 1 | Intel SSE4.1, Intel SSE4.2, Intel AVX2 |  | 29.8 GB/s | 2.60 GHz | 10 | No | 300 MHz |  | Yes | 3 | Intel HD Graphics 615 | 900 MHz | 16 GB | eDP/DP/HDMI/DVI |  |  | Yes |  | 0x591E | Yes |  | Yes | [6 empty] | Yes | Yes |  |  | No | [5 empty] | 4096x2304@24Hz | 3840x2160@60Hz |  | 12 | 4.5 |  |  |  | 3840x2160@60Hz | No | Yes |  |  |  | 1.60 GHz | 7 W | 600 MHz | 3.75 W | [9 empty] | Yes, at 60Hz | Yes with Intel ME | Yes |  | Yes
95451 | Intel Core i7-7500U Processor (4M Cache, up to 3.50 GHz ) | 7th Generation Intel Core i7 Processors | Products formerly Kaby Lake | Mobile | Launched | 14 nm | 2 | 2.70 | 4 MB SmartCache | 4 GT/s OPI | 15 |  | No | View now | FCBGA1356 |  |  |  | No | 2.0 | Yes | Yes | 64-bit |  |  | No | 42mm X 24mm | Yes | Yes | Yes |  | No | Yes | 2016 | i7-7500U | Yes | Yes | 100°C |  |  | Yes | Yes |  | 4 | 32 GB | DDR4-2133, LPDDR3-1866, DDR3L-1600 | 2 | Yes |  | 3.0 | 1x4, 2x2, 1x2+2x1 and 4x1 | [14 empty] | Yes |  | Yes | 1 | Intel SSE4.1, Intel SSE4.2, Intel AVX2 |  | 34.1 GB/s | 3.50 GHz | 12 | No | 300 MHz |  | Yes | 3 | Intel HD Graphics 620 | 1.05 GHz | 32 GB | eDP/DP/HDMI/DVI |  |  | Yes |  | 0x5916 | Yes |  | Yes | [6 empty] | Yes | Yes |  |  | No | [5 empty] | 4096x2304@24Hz | 4096x2304@60Hz |  | 12 | 4.5 |  |  |  | 4096x2304@60Hz | No | Yes |  |  |  | 2.90 GHz | 25 W | 800 MHz | 7.5 W | [9 empty] | Yes, at 60Hz | Yes with Intel ME | Yes |  | Yes
95452 | Intel Core i5-7Y54 Processor (4M Cache, up to 3.20 GHz) | 7th Generation Intel Core i5 Processors | Products formerly Kaby Lake | Mobile | Launched | 14 nm | 2 | 1.20 | 4 MB SmartCache | 4 GT/s OPI | 4.5 |  | No | View now | FCBGA1515 |  |  |  | No | 2.0 | Yes | Yes | 64-bit |  |  | No | 20.5mm X 16.5mm | Yes | Yes | Yes |  | No | Yes | 2016 | i5-7Y54 | Yes | Yes | 100°C |  |  | Yes | Yes |  | 4 | 16 GB | LPDDR3-1866, DDR3L-1600 | 2 | Yes |  | 3.0 | 1x4, 2x2, 1x2+2x1 and 4x1 | [14 empty] | Yes |  |  | 1 | Intel SSE4.1, Intel SSE4.2, Intel AVX2 |  | 29.8 GB/s | 3.20 GHz | 10 | No | 300 MHz |  | Yes | 3 | Intel HD Graphics 615 | 950 MHz | 16 GB | eDP/DP/HDMI/DVI |  |  | Yes |  | 0x591E | Yes |  | Yes | [6 empty] | Yes | Yes |  |  | No | [5 empty] | 4096x2304@24Hz | 3840x2160@60Hz |  | 12 | 4.5 |  |  |  | 3840x2160@60Hz | No | Yes |  |  |  | 1.60 GHz | 7 W | 600 MHz | 3.5 W | [9 empty] | Yes, at 60Hz | Yes with Intel ME | Yes |  | Yes
95591 | Intel Pentium Processor J4205 (2M Cache, up to 2.6 GHz) | Intel Pentium Processor J Series | Products formerly Apollo Lake | Desktop | Launched | 14 nm | 4 | 1.50 | 2 MB |  | 10 |  | No |  | FCBGA1296 |  |  |  | No | No | No | Yes | 64-bit |  |  | No | 24mm x 31mm | Yes | Yes | Yes |  | No | Yes | 2016 | J4205 | Yes | Yes | 105 |  |  | Yes | Yes |  | 4 | 8 GB | DDR3L/LPDDR3 up to 1866 MT/s; LPDDR4 up to 2400 MT/s | 2 | Yes |  | 2.0 | 1x4 + 1x2 or 4x1 or 2x1+1x2 + 1x2 | 8 | 2.0/3.0 | 2 | No | Yes | Yes |  |  |  |  | Yes | [5 empty] | No | 1 |  |  |  |  | 6 | No | 250 MHz |  | Yes | 3 | Intel HD Graphics 505 |  | 8 GB | eDP/DP/HDMI/MIPI-DSI |  |  | Yes | No |  |  |  | Yes | No | [5 empty] | No | Yes |  |  |  |  | 2.60 GHz | 800 MHz | [5 empty] | Yes | Yes | 2 | No | No |  | No | No |  | 18 | [5 empty] | Yes
95592 | Intel Pentium Processor N4200 (2M Cache, up to 2.5 GHz) | Intel Pentium Processor N Series | Products formerly Apollo Lake | Mobile | Launched | 14 nm | 4 | 1.10 | 2 MB L2 |  | 6 |  | Yes |  | FCBGA1296 |  |  |  | No | No | No | Yes | 64-bit |  |  | No | 24mm x 31mm | Yes | Yes | Yes |  | No | Yes | 2016 | N4200 | Yes | Yes | 105°C | 4 W |  | Yes | Yes | PC/Client/Tablet | 4 | 8 GB | DDR3L/LPDDR3 up to 1866 MT/s; LPDDR4 up to 2400 MT/s | 2 | Yes |  | 2.0 | 1x4 + 1x2 or 4x1 or 2x1+1x2 + 1x2 | 8 | 2.0/3.0 | 2 | No | Yes | Yes |  |  |  |  | Yes | [6 empty] | 1 |  |  |  |  | 6 | No | 200 MHz |  | Yes | 3 | Intel HD Graphics 505 |  | 8 GB | eDP/DP/HDMI/MIPI-DSI |  |  | Yes | No | 0x5A84 |  |  | Yes | No | [5 empty] | No | Yes | No |  |  |  | 2.50 GHz | 750 MHz | [5 empty] | Yes | Yes | 2 | No | No |  | No | Yes |  | 18 | [5 empty] | Yes | [10 empty] | Yes
95594 | Intel Celeron Processor J3455 (2M Cache, up to 2.3 GHz) | Intel Celeron Processor J Series | Products formerly Apollo Lake | Desktop | Launched | 14 nm | 4 | 1.50 | 2 MB |  | 10 |  | No | View now | FCBGA1296 |  |  |  | No | No | No | Yes | 64-bit |  |  | No | 24mm x 31mm | Yes | Yes | Yes |  | No | Yes | 2016 | J3455 | Yes | Yes | 105°C |  |  | Yes | Yes |  | 4 | 8 GB | DDR3L/LPDDR3 up to 1866 MT/s; LPDDR4 up to 2400 MT/s | 2 | Yes |  | 2.0 | 1x4 + 1x2 or 4x1 or 2x1+1x2 + 1x2 | 8 | 2.0/3.0 | 2 | No | Yes | Yes |  |  |  |  | Yes | [5 empty] | No | 1 |  |  |  |  | 6 | No | 250 MHz |  | Yes | 3 | Intel HD Graphics 500 |  | 8 GB | eDP/DP/HDMI/MIPI-DSI |  |  | Yes | No |  |  |  | Yes | No | [5 empty] | No | Yes | No |  |  |  | 2.30 GHz | 750 MHz | [5 empty] | Yes | Yes | 2 | No | No |  | No | No |  | 12 | [5 empty] | Yes
95596 | Intel Celeron Processor N3450 (2M Cache, up to 2.2 GHz) | Intel Celeron Processor N Series | Products formerly Apollo Lake | Mobile | Launched | 14 nm | 4 | 1.10 | 2 MB L2 |  | 6 |  | No | View now | FCBGA1296 |  |  |  | No | No | No | Yes | 64-bit |  |  | No | 24mm x 31mm | Yes | Yes | Yes |  | No | Yes | 2016 | N3450 | Yes | Yes | 105°C | 4 W |  | Yes | Yes |  | 4 | 8 GB | DDR3L/LPDDR3 up to 1866 MT/s; LPDDR4 up to 2400 MT/s | 2 | Yes |  | 2.0 | 1x4 + 1x2 or 4x1 or 2x1+1x2 + 1x2 | 8 | 2.0/3.0 | 2 | No | Yes | Yes |  |  |  |  | Yes | [6 empty] | 1 |  |  |  |  | 6 | No | 200 MHz |  | Yes | 3 | Intel HD Graphics 500 |  | 8 GB | eDP/DP/HDMI/MIPI-DSI |  |  | Yes | No | 0x5A85 |  |  | Yes | No | [5 empty] | No | Yes | No |  |  |  | 2.20 GHz | 700 MHz | [5 empty] | Yes | Yes | 2 | No | No |  | No | Yes |  | 12 | [5 empty] | Yes | [10 empty] | Yes
95597 | Intel Celeron Processor J3355 (2M Cache, up to 2.5 GHz) | Intel Celeron Processor J Series | Products formerly Apollo Lake | Desktop | Launched | 14 nm | 2 | 2.00 | 2 MB |  | 10 |  | No | View now | FCBGA1296 |  |  |  | No | No | No | Yes | 64-bit |  |  | No | 24mm x 31mm | Yes | Yes | Yes |  | No | Yes | 2016 | J3355 | Yes | Yes | 105°C |  |  | Yes | Yes |  | 2 | 8 GB | DDR3L/LPDDR3 up to 1866 MT/s; LPDDR4 up to 2400 MT/s | 2 | Yes |  | 2.0 | 1x4 + 1x2 or 4x1 or 2x1+1x2 + 1x2 | 8 | 2.0/3.0 | 2 | No | Yes | Yes |  |  |  |  | Yes | [5 empty] | No | 1 |  |  |  |  | 6 | No | 250 MHz |  | Yes | 3 | Intel HD Graphics 500 |  | 8 GB | eDP/DP/HDMI/MIPI-DSI |  |  | Yes | No |  |  |  | Yes | No | [5 empty] | No | Yes | No |  |  |  | 2.50 GHz | 700 MHz | [5 empty] | Yes | Yes | 2 | No | No |  | No | No |  | 12 | [5 empty] | Yes
95598 | Intel Celeron Processor N3350 (2M Cache, up to 2.4 GHz) | Intel Celeron Processor N Series | Products formerly Apollo Lake | Mobile | Launched | 14 nm | 2 | 1.10 | 2 MB L2 |  | 6 |  | Yes | View now | FCBGA1296 |  |  |  | No | No | No | Yes | 64-bit |  |  | No | 24mm x 31mm | Yes | Yes | Yes |  | No | Yes | 2016 | N3350 | Yes | Yes | 105°C | 4 W |  | Yes | Yes | PC/Client/Tablet | 2 | 8 GB | DDR3L/LPDDR3 up to 1866 MT/s; LPDDR4 up to 2400 MT/s | 2 | Yes |  | 2.0 | 1x4 + 1x2 or 4x1 or 2x1+1x2 + 1x2 | 8 | 2.0/3.0 | 2 | No | Yes | Yes |  |  |  |  | Yes | [6 empty] | 1 |  |  |  |  | 6 | No | 200 MHz |  | Yes | 3 | Intel HD Graphics 500 |  | 8 GB | eDP/DP/HDMI/MIPI-DSI |  |  | Yes | No | 0x5A85 |  |  | Yes | No | [5 empty] | No | Yes | No |  |  |  | 2.40 GHz | 650 MHz | [5 empty] | Yes | Yes | 2 | No | No |  | No | Yes |  | 12 | [5 empty] | Yes | [10 empty] | Yes
95828 | Intel Xeon Phi Processor 7230F (16GB, 1.30 GHz, 64 core) | Intel Xeon Phi x200 Product Family | Products formerly Knights Landing | Server | Discontinued | 14 nm | 64 | 1.30 | 32 MB L2 |  | 230 | 0.550-1.125V | No | View now | SVLCLGA3647 |  |  |  | No | 2.0 |  | No | 64-bit |  |  | Yes |  | Yes | Yes |  |  | No | Yes | 2016 | 7230F | Yes | Yes |  |  |  | No | No |  |  | 384 GB | DDR4-2400 | 6 |  |  | 3.0 | x16 port (Port 2 and 3) may negotiate down to x8, x4, x2, or x1. x4 port (Port1) may negotiate down to x2, or x1 | [18 empty] | Intel AVX-512 |  | 115.2 GB/s | 1.50 GHz | 4 | [19 empty] | Intel Xeon Phi processors do not currently support Virtualization. Intel is working with interested OEMs, customers, and the virtualization developer community in providing them with Virtualization feature at a later date. | [41 empty] | No | No | No
95829 | Intel Xeon Phi Processor 7250F (16GB, 1.40 GHz, 68 core) | Intel Xeon Phi x200 Product Family | Products formerly Knights Landing | Server | Discontinued | 14 nm | 68 | 1.40 | 34 MB L2 |  | 230 | 0.550-1.125V | No | View now | SVLCLGA3647 |  |  |  | No | 2.0 |  | No | 64-bit |  |  | Yes |  | Yes | Yes |  |  | No | Yes | 2016 | 7250F | Yes | Yes |  |  |  | No | No |  |  | 384 GB | DDR4-2400 | 6 |  |  | 3.0 | x16 port (Port 2 and 3) may negotiate down to x8, x4, x2, or x1. x4 port (Port1) may negotiate down to x2, or x1 | [18 empty] | Intel AVX-512 |  | 115.2 GB/s | 1.60 GHz | 4 | [19 empty] | Intel Xeon Phi processors do not currently support Virtualization. Intel is working with interested OEMs, customers, and the virtualization developer community in providing them with Virtualization feature at a later date. | [41 empty] | No | No | No
95830 | Intel Xeon Phi Processor 7290 (16GB, 1.50 GHz, 72 core) | Intel Xeon Phi x200 Product Family | Products formerly Knights Landing | Server | Discontinued | 14 nm | 72 | 1.50 | 36 MB L2 |  | 245 | 0.550-1.125V | No | View now | SVLCLGA3647 |  |  |  | No | 2.0 |  | No | 64-bit |  |  | Yes |  | Yes | Yes |  |  | No | Yes | 2016 | 7290 | Yes | Yes |  |  |  | No | No |  |  | 384 GB | DDR4-2400 | 6 |  |  | 3.0 | x16 port (Port 2 and 3) may negotiate down to x8, x4, x2, or x1. x4 port (Port 1) may negotiate down to x2, or x1 | [18 empty] | Intel AVX-512 |  | 115.2 GB/s | 1.70 GHz | 36 | [19 empty] | Intel Xeon Phi processors do not currently support Virtualization. Intel is working with interested OEMs, customers, and the virtualization developer community in providing them with Virtualization feature at a later date. | [41 empty] | No | No | No
95831 | Intel Xeon Phi Processor 7290F (16GB, 1.50 GHz, 72 core) | Intel Xeon Phi x200 Product Family | Products formerly Knights Landing | Server | Discontinued | 14 nm | 72 | 1.50 | 36 MB L2 |  | 260 | 0.550-1.125V | No | View now | SVLCLGA3647 |  |  |  | No | 2.0 |  | No | 64-bit |  |  | Yes |  | Yes | Yes |  |  | No | Yes | 2016 | 7290F | Yes | Yes |  |  |  | No | No |  |  | 384 GB | DDR4-2400 | 6 |  |  | 3.0 | x16 port (Port 2 and 3) may negotiate down to x8, x4, x2, or x1. x4 port (Port1) may negotiate down to x2, or x1 | [18 empty] | Intel AVX-512 |  | 115.2 GB/s | 1.70 GHz | 4 | [19 empty] | Intel Xeon Phi processors do not currently support Virtualization. Intel is working with interested OEMs, customers, and the virtualization developer community in providing them with Virtualization feature at a later date. | [41 empty] | No | No | No
96484 | Intel Core i3-6157U Processor (3M Cache, 2.40 GHz) | 6th Generation Intel Core i3 Processors | Products formerly Skylake | Mobile | Launched | 14 nm | 2 | 2.40 | 3 MB SmartCache | 4 GT/s OPI | 28 |  | No | View now | FCBGA1356 |  |  |  | No | No | Yes | Yes | 64-bit |  |  | No | 42mm X 24mm | Yes | Yes | Yes |  | No | Yes | 2016 | i3-6157U | Yes | Yes | 100°C |  |  | Yes | Yes |  | 4 | 32 GB | DDR4-2133, LPDDR3-1866, DDR3L-1600 | 2 | Yes |  | 3.0 | 1x4, 2x2, 1x2+2x1 and 4x1 | [17 empty] | 1 | Intel SSE4.1, Intel SSE4.2, Intel AVX2 |  | 34.1 GB/s |  | 12 | No | 300 MHz |  | Yes | 3 | Intel Iris Graphics 550 | 1.00 GHz | 32 GB | eDP/DP/HDMI/DVI |  |  | Yes | Yes | 0x1927 | Yes |  | Yes | [6 empty] | Yes | Yes |  |  | No | [5 empty] | 4096x2304@24Hz | 4096x2304@60Hz | N/A | 12 | 4.5 |  |  |  | 4096x2304@60Hz | No | Yes | [6 empty] | 23 W | [8 empty] | 64 MB | Yes, at 60Hz | Yes with Intel ME | Yes
96485 | Intel Atom x5-E3940 Processor (2M Cache, up to 1.80 GHz) | Intel Atom Processor X Series | Products formerly Apollo Lake | Embedded | Launched | 14 nm | 4 | 1.60 | 2 MB L2 |  | 9.5 |  | Yes |  | FCBGA1296 | 100°C |  |  | No | No | No | Yes | 64-bit |  | 40-bit | Yes | 24mm x 31mm | Yes | Yes | Yes |  | No | Yes | 2016 | E3940 | Yes | Yes | 110°C |  |  | Yes | Yes | Industrial Extended Temp, Embedded Broad Market Extended Temp | 4 | 8 GB | DDR3L (ECC and Non ECC) up to 1866 MT/s; LPDDR4 up to 2133 MT/s | 4 | Yes |  | 2.0 | x4,x2,x1 | 8 | 2.0/3.0 | 2 | No | Yes | Yes |  |  |  |  | Yes | [6 empty] | 1 |  |  | 34.1 GB/s |  | 6 | No | 400 MHz |  | Yes | 3 | Intel HD Graphics 500 |  | 2 GB | eDP/DP/HDMI/MIPI-DSI |  |  | Yes | No | 0x5A85 |  |  | Yes | No |  |  | View now |  |  | No | Yes | No |  |  |  | 1.80 GHz | 600 MHz |  |  | 3840x2160 @30Hz | 4096x2160 @60Hz |  | Yes | Yes | 2 | No | No | 3840x2160 @ 60Hz | No | No |  | 12 | -40°C to 85°C |  |  |  |  | Yes | [8 empty] | Yes, at 60Hz
96486 | Intel Atom x5-E3930 Processor (2M Cache, up to 1.80 GHz) | Intel Atom Processor X Series | Products formerly Apollo Lake | Embedded | Launched | 14 nm | 2 | 1.30 | 2 MB L2 |  | 6.5 |  | Yes |  | FCBGA1296 | 103°C |  |  | No | No | No | Yes | 64-bit |  | 40-bit | Yes | 24mm x 31mm | Yes | Yes | Yes |  | No | Yes | 2016 | E3930 | Yes | Yes | 110°C |  |  | Yes | Yes | Industrial Extended Temp, Embedded Broad Market Extended Temp | 2 | 8 GB | DDR3L (ECC and Non ECC) up to 1866 MT/s;LPDDR4 up to 2133 MT/s | 4 | Yes |  | 2.0 | x4,x2,x1 | 8 | 2.0/3.0 | 2 | No | Yes | Yes |  |  |  |  | Yes | [6 empty] | 1 |  |  | 34.1 GB/s |  | 6 | No | 400 MHz |  | Yes | 3 | Intel HD Graphics 500 |  | 2 GB | eDP/DP/HDMI/MIPI-DSI |  |  | Yes | No | 0x5A85 |  |  | Yes | No |  |  | View now |  |  | No | Yes | No |  |  |  | 1.80 GHz | 550 MHz |  |  | 3840x2160 @30Hz | 4096x2160 @60Hz |  | Yes | Yes | 2 | No | No | 3840x2160 @ 60Hz | No | No |  | 12 | -40°C to 85°C |  |  |  |  | Yes | [8 empty] | Yes, at 60Hz
96488 | Intel Atom x7-E3950 Processor (2M Cache, up to 2.00 GHz) | Intel Atom Processor X Series | Products formerly Apollo Lake | Embedded | Launched | 14 nm | 4 | 1.60 | 2 MB L2 |  | 12 |  | Yes |  | FCBGA1296 | 98°C |  |  | No | No | No | Yes | 64-bit |  | 40-bit | Yes | 24mm x 31mm | Yes | Yes | Yes |  | No | Yes | 2016 | E3950 | Yes | Yes | 110°C |  |  | Yes | Yes | Industrial Extended Temp, Embedded Broad Market Extended Temp | 4 | 8 GB | DDR3L (ECC and Non ECC) up to 1866MT/s; LPDDR4 up to 2400 MT/s | 4 | Yes |  | 2.0 | x4,x2,x1 | 8 | 2.0/3.0 | 2 | No | Yes | Yes |  |  |  |  | Yes | [6 empty] | 1 |  |  | 38.4 GB/s |  | 6 | No | 500 MHz |  | Yes | 3 | Intel HD Graphics 505 |  | 2 GB | eDP/DP/HDMI/MIPI-DSI |  |  | Yes | No | 0x5A84 |  |  | Yes | No |  |  | View now |  |  | No | Yes | No |  |  |  | 2.00 GHz | 650 MHz |  |  | 3840x2160 @30Hz | 4096x2160 @60Hz |  | Yes | Yes | 2 | No | No | 3840x2160 @ 60Hz | No | No |  | 18 | -40°C to 85°C |  |  |  |  | Yes | [8 empty] | Yes, at 60Hz
96506 | Intel Celeron Processor 3965U (2M Cache, 2.20 GHz) | Intel Celeron Processor 3000 Series | Products formerly Kaby Lake | Mobile | Launched | 14 nm | 2 | 2.20 | 2 MB SmartCache | 4 GT/s OPI | 15 |  | Yes | View now | FCBGA1356 |  |  |  | No | No | No | Yes | 64-bit |  |  | No | 42mm X 24mm | Yes | Yes | Yes |  | No | Yes | 2017 | 3965U | Yes | Yes | 100°C |  |  | Yes | Yes | Industrial Commercial Temp, Embedded Broad Market Commercial Temp, PC/Client/Tablet | 2 | 32 GB | DDR4-2133, LPDDR3-1866, DDR3L-1600 | 2 | Yes |  | 2.0 | 1x4, 2x2, 1x2+2x1 and 4x1 | [14 empty] | Yes |  |  | 1 | Intel SSE4.1, Intel SSE4.2 |  | 34.1 GB/s |  | 10 | No | 300 MHz |  | Yes | 3 | Intel HD Graphics 610 | 900 MHz | 32 GB | eDP/DP/HDMI/DVI |  |  | Yes |  | 0x5906 | Yes | [8 empty] | Yes | Yes |  |  | No | [5 empty] | 4096x2304@24Hz | 4096x2304@60Hz |  | 12 | 4.4 |  |  |  | 4096x2304@60Hz | No | Yes | [6 empty] | 10 W | [9 empty] | Yes, at 60Hz | Yes with Intel ME | Yes |  | Yes
96507 | Intel Celeron Processor 3865U (2M Cache, 1.80 GHz) | Intel Celeron Processor 3000 Series | Products formerly Kaby Lake | Mobile | Launched | 14 nm | 2 | 1.80 | 2 MB SmartCache | 4 GT/s OPI | 15 |  | No | View now | FCBGA1356 |  |  |  | No | No | No | Yes | 64-bit |  |  | No | 42mm X 24mm | Yes | Yes | Yes |  | No | Yes | 2017 | 3865U | Yes | Yes | 100°C |  |  | Yes | Yes |  | 2 | 32 GB | DDR4-2133, LPDDR3-1866, DDR3L-1600 | 2 | Yes |  | 2.0 | 1x4, 2x2, 1x2+2x1 and 4x1 | [14 empty] | Yes |  |  | 1 | Intel SSE4.1, Intel SSE4.2 |  | 34.1 GB/s |  | 10 | No | 300 MHz |  | Yes | 3 | Intel HD Graphics 610 | 900 MHz | 32 GB | eDP/DP/HDMI/DVI |  |  | Yes |  | 0x5906 | Yes | [8 empty] | Yes | Yes |  |  | No | [5 empty] | 4096x2304@24Hz | 4096x2304@60Hz |  | 12 | 4.4 |  |  |  | 4096x2304@60Hz | No | Yes | [6 empty] | 10 W | [9 empty] | Yes, at 60Hz | Yes with Intel ME | Yes |  | Yes
96508 | Intel Pentium Gold Processor 4415U (2M Cache, 2.30 GHz) | Intel Pentium Gold Processor Series | Products formerly Kaby Lake | Mobile | Launched | 14 nm | 2 | 2.30 | 2 MB SmartCache | 4 GT/s OPI | 15 |  | No | View now | FCBGA1356 |  |  |  | No | No | Yes | Yes | 64-bit |  |  | No | 42mm X 24mm | Yes | Yes | Yes |  | No | Yes | 2017 | 4415U | Yes | Yes | 100°C |  |  | Yes | Yes |  | 4 | 32 GB | DDR4-2133, LPDDR3-1866, DDR3L-1600 | 2 | Yes |  | 2.0 | 1x4, 2x2, 1x2+2x1 and 4x1 | [14 empty] | Yes |  |  | 1 | Intel SSE4.1, Intel SSE4.2 |  | 34.1 GB/s |  | 10 | No | 300 MHz |  | Yes | 3 | Intel HD Graphics 610 | 950 MHz | 32 GB | eDP/DP/HDMI/DVI |  |  | Yes |  | 0x5906 | Yes | [8 empty] | Yes | Yes |  |  | No | [5 empty] | 4096x2304@24Hz | 4096x2304@60Hz |  | 12 | 4.4 |  |  |  | 4096x2304@60Hz | No | Yes | [6 empty] | 10 W | [9 empty] | Yes, at 60Hz | Yes with Intel ME | Yes |  | Yes
96899 | Intel Xeon Processor E5-2699A v4 (55M Cache, 2.40 GHz) | Intel Xeon Processor E5 v4 Family | Products formerly Broadwell | Server | Launched | 14 nm | 22 | 2.40 | 55 MB | 9.6 GT/s QPI | 145 | 0 | No | View now | FCLGA2011-3 |  |  |  | No | 2.0 | Yes | Yes | 64-bit |  | 46-bit | Yes | 45mm x 52.5mm | Yes | Yes | Yes | Yes | Yes | Yes | 2016 | E5-2699AV4 | Yes | Yes |  |  |  | Yes | Yes |  | 44 | 1.5 TB | DDR4 1600/1866/2133/2400 | 4 |  |  | 3.0 | x4, x8, x16 | [14 empty] | No |  |  | 2 | Intel AVX2 | 2 | 76.8 GB/s | 3.60 GHz | 40 | Yes | [15 empty] | No |  |  |  |  | 2S |  |  | Yes |  |  | Yes | [15 empty] | Yes
96900 | Intel Xeon Processor E7-8894 v4 (60M Cache, 2.40 GHz) | Intel Xeon Processor E7 v4 Family | Products formerly Broadwell | Server | Launched | 14 nm | 24 | 2.40 | 60 MB | 9.6 GT/s QPI | 165 |  | No | View now | FCLGA2011 | 79°C |  |  | No | 2.0 | Yes | Yes | 64-bit |  | 46-bit | Yes | 45mm x 52.5mm | Yes | Yes | Yes | No | Yes | Yes | 2017 | E7-8894V4 | Yes | Yes |  |  |  | Yes | Yes |  | 48 | 3 TB | DDR4-1333/1600/1866 DDR3-1066/1333/1600 | 4 |  |  | 3.0 | x4, x8, x16 | [14 empty] | No |  |  | 8 | Intel AVX2 | 3 | 85 GB/s | 3.40 GHz | 32 | Yes | [20 empty] | S8S |  |  | Yes |  |  | Yes | [15 empty] | Yes | No
96901 | Intel Xeon Processor E5-2699R v4 (55M Cache, 2.20 GHz) | Intel Xeon Processor E5 v4 Family | Products formerly Broadwell | Embedded | Launched | 14 nm | 22 | 2.20 | 55 MB | 9.6 GT/s QPI | 145 | 0 | Yes | View now | FCLGA2011-3 |  |  |  | No | 2.0 | Yes | Yes | 64-bit |  | 46-bit | Yes | 45mm x 52.5mm | Yes | Yes | Yes | Yes | Yes | Yes | 2016 | E5-2699RV4 | Yes | Yes |  |  |  | Yes | Yes |  | 44 | 1.5 TB | DDR4 1600/1866/2133/2400 | 4 |  |  | 3.0 | x4, x8, x16 | [14 empty] | No |  |  | 2 | Intel AVX2 | 2 | 76.8 GB/s | 3.60 GHz | 40 | Yes | [15 empty] | No |  |  |  |  | 2S |  |  | Yes |  |  | Yes | [15 empty] | Yes
97121 | Intel Core i5-7500T Processor (6M Cache, up to 3.30 GHz) | 7th Generation Intel Core i5 Processors | Products formerly Kaby Lake | Desktop | Launched | 14 nm | 4 | 2.70 | 6 MB SmartCache | 8 GT/s DMI3 | 35 |  | Yes | View now | FCLGA1151 |  |  |  | No | 2.0 | No | Yes | 64-bit |  |  | No | 37.5mm x 37.5mm | Yes | Yes | Yes |  | Yes | Yes | 2017 | i5-7500T | Yes | Yes | 80°C |  |  | Yes | Yes | Embedded Broad Market Commercial Temp, PC/Client/Tablet | 4 | 64 GB | DDR4-2133/2400, DDR3L-1333/1600 @ 1.35V | 2 | Yes |  | 3.0 | Up to 1x16, 2x8, 1x8+2x4 | [16 empty] | Yes | 1 | Intel SSE4.1, Intel SSE4.2, Intel AVX2 | 0 |  | 3.30 GHz | 16 | Yes | 350 MHz |  | Yes | 3 | Intel HD Graphics 630 | 1.10 GHz | 64 GB |  |  |  | Yes | Yes | 0x5912 |  |  | Yes |  |  |  |  | 1S Only |  |  | Yes |  | PCG 2015A (35W) | Yes | [5 empty] | 4096x2304@24Hz | 4096x2304@60Hz |  | 12 | 4.5 |  |  |  | 4096x2304@60Hz | Yes | Yes | [5 empty] | 1.70 GHz | [10 empty] | Yes, at 60Hz | Yes with Intel ME | Yes | Yes
97122 | Intel Core i7-7700T Processor (8M Cache, up to 3.80 GHz) | 7th Generation Intel Core i7 Processors | Products formerly Kaby Lake | Desktop | Launched | 14 nm | 4 | 2.90 | 8 MB SmartCache | 8 GT/s DMI3 | 35 |  | Yes | View now | FCLGA1151 |  |  |  | No | 2.0 | Yes | Yes | 64-bit |  |  | No | 37.5mm x 37.5mm | Yes | Yes | Yes |  | Yes | Yes | 2017 | i7-7700T | Yes | Yes | 80°C |  |  | Yes | Yes | Embedded Broad Market Commercial Temp, PC/Client/Tablet | 8 | 64 GB | DDR4-2133/2400, DDR3L-1333/1600 @ 1.35V | 2 | Yes |  | 3.0 | Up to 1x16, 2x8, 1x8+2x4 | [16 empty] | Yes | 1 | Intel SSE4.1, Intel SSE4.2, Intel AVX2 | 0 |  | 3.80 GHz | 16 | Yes | 350 MHz |  | Yes | 3 | Intel HD Graphics 630 | 1.15 GHz | 64 GB |  |  |  | Yes | Yes | 0x5912 |  |  | Yes |  |  |  |  | 1S Only |  |  | Yes |  | PCG 2015A (35W) | Yes | [5 empty] | 4096x2304@24Hz | 4096x2304@60Hz |  | 12 | 4.5 |  |  |  | 4096x2304@60Hz | Yes | Yes | [5 empty] | 1.90 GHz | 25 W | [9 empty] | Yes, at 60Hz | Yes with Intel ME | Yes | Yes
97123 | Intel Core i5-7500 Processor (6M Cache, up to 3.80 GHz) | 7th Generation Intel Core i5 Processors | Products formerly Kaby Lake | Desktop | Launched | 14 nm | 4 | 3.40 | 6 MB SmartCache | 8 GT/s DMI3 | 65 |  | Yes | View now | FCLGA1151 |  |  |  | No | 2.0 | No | Yes | 64-bit |  |  | No | 37.5mm x 37.5mm | Yes | Yes | Yes |  | Yes | Yes | 2017 | i5-7500 | Yes | Yes | 100°C |  |  | Yes | Yes | Embedded Broad Market Commercial Temp, PC/Client/Tablet | 4 | 64 GB | DDR4-2133/2400, DDR3L-1333/1600 @ 1.35V | 2 | Yes |  | 3.0 | Up to 1x16, 2x8, 1x8+2x4 | [16 empty] | Yes | 1 | Intel SSE4.1, Intel SSE4.2, Intel AVX2 | 0 |  | 3.80 GHz | 16 | Yes | 350 MHz |  | Yes | 3 | Intel HD Graphics 630 | 1.10 GHz | 64 GB |  |  |  | Yes | Yes | 0x5912 |  |  | Yes |  |  |  |  | 1S Only |  |  | Yes |  | PCG 2015C (65W) | Yes | [5 empty] | 4096x2304@24Hz | 4096x2304@60Hz |  | 12 | 4.5 |  |  |  | 4096x2304@60Hz | Yes | Yes | [16 empty] | Yes, at 60Hz | Yes with Intel ME | Yes | Yes
97124 | Intel Core i3-7102E Processor (3M Cache, 2.10 GHz) | 7th Generation Intel Core i3 Processors | Products formerly Kaby Lake | Embedded | Launched | 14 nm | 2 | 2.10 | 3 MB |  | 25 |  | Yes | View now | FCBGA1440 |  |  |  | No | No | Yes | Yes | 64-bit |  |  | Yes | 42mm x 28 mm | Yes | Yes | Yes |  | No | Yes | 2017 | i3-7102E | Yes | Yes | 100°C |  |  | Yes | Yes | Industrial Commercial Temp, Embedded Broad Market Commercial Temp, PC/Client/Tablet | 4 | 64 GB | DDR4-2400 | 2 |  |  | 3.0 | 1x16,2x8,1x8+2x4 | [17 empty] | 1 | Intel SSE4.1, Intel SSE4.2, Intel AVX2 |  | 34.1 GB/s |  | 16 | No | 350 MHz |  | Yes | 3 | Intel HD Graphics 630 | 950 MHz | 64 GB | eDP/DP/HDMI/DVI |  |  | Yes | Yes | 0x591B |  |  | Yes | [10 empty] | No | [5 empty] | 4096x2304@30Hz | 4096x2304@60Hz | N/A | 12 | 4.5 |  |  |  | 4096x2304@60Hz |  | Yes | [7 empty] | Yes | [8 empty] | Yes, at 60Hz | Yes with Intel ME | Yes | Yes
97125 | Intel Core i3-7101TE Processor (3M Cache, 3.40 GHz) | 7th Generation Intel Core i3 Processors | Products formerly Kaby Lake | Desktop | Launched | 14 nm | 2 | 3.40 | 3 MB SmartCache | 8 GT/s DMI3 | 35 |  | Yes | View now | FCLGA1151 |  |  |  | No | No | Yes | Yes | 64-bit |  |  | Yes | 37.5mm x 37.5mm | Yes | Yes | Yes |  | No | Yes | 2017 | i3-7101TE | Yes | Yes | 88°C |  |  | Yes | Yes | Embedded Broad Market Commercial Temp, PC/Client/Tablet | 4 | 64 GB | DDR3L-1600, DDR4-2400 | 2 |  |  | 3.0 | 1x16,2x8,1x8+2x4 | [16 empty] | Yes | 1 | Intel SSE4.1, Intel SSE4.2, Intel AVX2 |  | 34.1 GB/s |  | 16 | No | 350 MHz |  | Yes | 3 | Intel HD Graphics 630 | 1.10 GHz | 64 GB | eDP/DP/HDMI/DVI |  |  | Yes | Yes | 0x5902 |  |  | Yes |  |  |  |  | 1S Only |  |  | Yes |  |  | No | [5 empty] | 4096x2304@30Hz | 4096x2304@60Hz | N/A | 12 | 4.5 |  |  |  | 4096x2304@60Hz | No | Yes | [16 empty] | Yes, at 60Hz | Yes with Intel ME | Yes | Yes
97126 | Intel Core i3-7100H Processor (3M Cache, 3.00 GHz) | 7th Generation Intel Core i3 Processors | Products formerly Kaby Lake | Mobile | Launched | 14 nm | 2 | 3.00 | 3 MB | 8 GT/s DMI | 35 |  | No | View now | FCBGA1440 |  |  |  | No | No | Yes | Yes | 64-bit |  |  | No | 42mm x 28mm | Yes | Yes | Yes |  | No | Yes | 2017 | i3-7100H | Yes | Yes | 100°C |  |  | Yes | Yes |  | 4 | 64 GB |  | 2 | Yes |  | 3.0 | Up to 1x16, 2x8, 1x8+2x4 | [14 empty] | Yes |  |  | 1 | Intel SSE4.1, Intel SSE4.2, Intel AVX2 |  | 37.5 GB/s |  | 16 | No | 350 MHz |  | Yes | 3 | Intel HD Graphics 630 | 950 MHz | 64 GB | eDP/DP/HDMI/DVI |  |  | Yes | Yes | 0x591B | Yes |  | Yes | [6 empty] | Yes | Yes |  |  | No | [5 empty] | 4096x2304@30Hz | 4096x2304@60Hz | N/A | 12 | 4.5 |  |  |  | 4096x2304@60Hz | No | Yes | [16 empty] | Yes, at 60Hz | Yes with Intel ME | Yes |  | Yes
97127 | Intel Core i7-7820EQ Processor (8M Cache, up to 3.70 GHz) | 7th Generation Intel Core i7 Processors | Products formerly Kaby Lake | Embedded | Launched | 14 nm | 4 | 3.00 | 8 MB |  | 45 |  | Yes | View now | FCBGA1440 |  |  |  | No | 2.0 | Yes | Yes | 64-bit |  |  | No | 42mm x 28mm | Yes | Yes | Yes |  | Yes | Yes | 2017 | i7-7820EQ | Yes | Yes | 100°C |  |  | Yes | Yes | Industrial Commercial Temp, Embedded Broad Market Commercial Temp, PC/Client/Tablet | 8 | 64 GB | DDR4-2400 | 2 |  |  | 3.0 | 1x16,2x8,1x8+2x4 | [17 empty] | 1 | Intel SSE4.1, Intel SSE4.2, Intel AVX2 |  | 34.1 GB/s | 3.70 GHz | 16 | Yes | 350 MHz |  | Yes | 3 | Intel HD Graphics 630 | 1.00 GHz | 64 GB | eDP/DP/HDMI/DVI |  |  | Yes | Yes | 0x591B |  |  | Yes | [10 empty] | Yes | [5 empty] | 4096x2304@30Hz | 4096x2304@60Hz | N/A | 12 | 4.5 |  |  |  | 4096x2304@60Hz |  | Yes | [6 empty] | 35 W | Yes | [8 empty] | Yes, at 60Hz | Yes with Intel ME | Yes | Yes
97128 | Intel Core i7-7700 Processor (8M Cache, up to 4.20 GHz) | 7th Generation Intel Core i7 Processors | Products formerly Kaby Lake | Desktop | Launched | 14 nm | 4 | 3.60 | 8 MB SmartCache | 8 GT/s DMI3 | 65 |  | Yes | View now | FCLGA1151 |  |  |  | No | 2.0 | Yes | Yes | 64-bit |  |  | No | 37.5mm x 37.5mm | Yes | Yes | Yes |  | Yes | Yes | 2017 | i7-7700 | Yes | Yes | 100°C |  |  | Yes | Yes | PC/Client/Tablet | 8 | 64 GB | DDR4-2133/2400, DDR3L-1333/1600 @ 1.35V | 2 | Yes |  | 3.0 | Up to 1x16, 2x8, 1x8+2x4 | [16 empty] | Yes | 1 | Intel SSE4.1, Intel SSE4.2, Intel AVX2 | 0 |  | 4.20 GHz | 16 | Yes | 350 MHz |  | Yes | 3 | Intel HD Graphics 630 | 1.15 GHz | 64 GB |  |  |  | Yes | Yes | 0x5912 |  |  | Yes |  |  |  |  | 1S Only |  |  | Yes |  | PCG 2015C (65W) | Yes | [5 empty] | 4096x2304@24Hz | 4096x2304@60Hz |  | 12 | 4.5 |  |  |  | 4096x2304@60Hz | Yes | Yes | [16 empty] | Yes, at 60Hz | Yes with Intel ME | Yes | Yes
97129 | Intel Core i7-7700K Processor (8M Cache, up to 4.50 GHz) | 7th Generation Intel Core i7 Processors | Products formerly Kaby Lake | Desktop | Launched | 14 nm | 4 | 4.20 | 8 MB SmartCache | 8 GT/s DMI3 | 91 |  | No | View now | FCLGA1151 |  |  |  | No | 2.0 | Yes | Yes | 64-bit |  |  | No | 37.5mm x 37.5mm | Yes | Yes | Yes |  |  | Yes | 2017 | i7-7700K | Yes | Yes | 100°C |  |  | Yes | Yes |  | 8 | 64 GB | DDR4-2133/2400, DDR3L-1333/1600 @ 1.35V | 2 | Yes |  | 3.0 | Up to 1x16, 2x8, 1x8+2x4 | [16 empty] | Yes | 1 | Intel SSE4.1, Intel SSE4.2, Intel AVX2 | 0 |  | 4.50 GHz | 16 | No | 350 MHz |  | Yes | 3 | Intel HD Graphics 630 | 1.15 GHz | 64 GB |  |  |  | Yes | Yes | 0x5912 |  |  | Yes |  | Please note: The boxed product does not include a fan or heat sink |  |  | 1S Only |  |  | Yes |  | PCG 2015D (130W) | Yes | [5 empty] | 4096x2304@24Hz | 4096x2304@60Hz |  | 12 | 4.5 |  |  |  | 4096x2304@60Hz | No | Yes | [16 empty] | Yes, at 60Hz | Yes with Intel ME | Yes | Yes
97130 | Intel Core i3-7101E Processor (3M Cache, 3.90 GHz) | 7th Generation Intel Core i3 Processors | Products formerly Kaby Lake | Desktop | Launched | 14 nm | 2 | 3.90 | 3 MB SmartCache |  | 54 |  | Yes | View now | FCLGA1151 |  |  |  | No | No | Yes | Yes | 64-bit |  |  | Yes | 37.5mm x 37.5mm | Yes | Yes | Yes |  | No | Yes | 2017 | i3-7101E | Yes | Yes | 100°C |  |  | Yes | Yes | Embedded Broad Market Commercial Temp, PC/Client/Tablet | 4 | 64 GB | DDR3L-1600, DDR4-2400 | 2 |  |  | 3.0 | 1x16,2x8,1x8+2x4 | [16 empty] | Yes | 1 | Intel SSE4.1, Intel SSE4.2, Intel AVX2 |  | 34.1 GB/s |  | 16 | No | 350 MHz |  | Yes | 3 | Intel HD Graphics 630 | 1.10 GHz | 64 GB | eDP/DP/HDMI/DVI |  |  | Yes | Yes | 0x5902 |  |  | Yes |  |  |  |  | 1S Only |  |  | Yes |  |  | No | [5 empty] | 4096x2304@30Hz | 4096x2304@60Hz | N/A | 12 | 4.5 |  |  |  | 4096x2304@60Hz | No | Yes | [16 empty] | Yes, at 60Hz | Yes with Intel ME | Yes | Yes
97131 | Intel Core i3-7100E Processor (3M Cache, 2.90 GHz) | 7th Generation Intel Core i3 Processors | Products formerly Kaby Lake | Embedded | Launched | 14 nm | 2 | 2.90 | 3 MB |  | 35 |  | Yes | View now | FCBGA1440 |  |  |  | No | No | Yes | Yes | 64-bit |  |  | Yes | 42mm x 28 mm | Yes | Yes | Yes |  | No | Yes | 2017 | i3-7100E | Yes | Yes | 100°C |  |  | Yes | Yes | Industrial Commercial Temp, Embedded Broad Market Commercial Temp, PC/Client/Tablet | 4 | 64 GB | DDR4-2400 | 2 |  |  | 3.0 | 1x16,2x8,1x8+2x4 | [17 empty] | 1 | Intel SSE4.1, Intel SSE4.2, Intel AVX2 |  | 34.1 GB/s |  | 16 | No | 350 MHz |  | Yes | 3 | Intel HD Graphics 630 | 950 MHz | 64 GB | eDP/DP/HDMI/DVI |  |  | Yes | Yes | 0x591B |  |  | Yes | [10 empty] | No | [5 empty] | 4096x2304@30Hz | 4096x2304@60Hz | N/A | 12 | 4.5 |  |  |  | 4096x2304@60Hz |  | Yes | [7 empty] | Yes | [8 empty] | Yes, at 60Hz | Yes with Intel ME | Yes | Yes
97133 | Intel Atom x3-C3265RK Processor (1M Cache, up to 1.1 Ghz) | Intel Atom Processor X Series | Products formerly SoFIA 3G R | Mobile | Launched | 28 nm | 4 |  | 1 MB L2 |  |  |  | No |  | VF2BGA361 |  |  |  | No |  |  |  | 64-bit | [10 empty] | 2016 | x3-C3265RK |  |  |  | 2 W |  |  |  | Industrial Commercial Temp, Industrial Extended Temp | 4 | 2 GB | 1x32 LPDDR2/3 1066 2x16 DDR3L 1333 | 1 | [24 empty] | 4.2 GB/s |  |  |  | 600 MHz |  |  | 1 |  |  |  | MIDI DSI | [28 empty] | ES 2.0 |  |  |  | up to 1920x1080 |  |  |  |  | -40°C to 85°C | [11 empty] | 60 Hz
97134 | Intel Atom x3-C3295RK Processor (1M Cache, up to 1.1 GHz) | Intel Atom Processor X Series | Products formerly SoFIA 3G R | Mobile | Launched | 28 nm | 4 |  | 1 MB L2 |  |  |  | No |  | VF2BGA361 |  |  |  | No |  |  |  | 64-bit | [10 empty] | 2016 | x3-C3295RK |  |  |  | 2 W |  |  |  |  | 4 | 2 GB | 1x32 LPDDR2/3 1066 2x16 DDR3L 1333 | 1 | [24 empty] | 4.2 GB/s |  |  |  | 600 MHz |  |  | 1 |  |  |  | MIPI DSI | [28 empty] | ES 2.0 |  |  |  | up to 1920x1080 |  |  |  |  | -40°C to 85°C | [11 empty] | 60 Hz
97140 | Intel Pentium Gold Processor 4410Y (2M Cache, 1.50 GHz) | Intel Pentium Gold Processor Series | Products formerly Kaby Lake | Mobile | Launched | 14 nm | 2 | 1.50 | 2 MB SmartCache | 4 GT/s OPI | 6 |  | No | View now | FCBGA1515 |  |  |  | No | No | Yes | Yes | 64-bit |  |  | No | 20mm X 16.5mm | Yes | Yes | Yes |  | No | Yes | 2017 | 4410Y | Yes | Yes | 100°C |  |  | Yes | Yes |  | 4 | 16 GB | LPDDR3-1866, DDR3L-1600 | 2 | Yes |  | 3.0 | 1x4, 2x2, 1x2+2x1 and 4x1 | [14 empty] | Yes |  |  | 1 | Intel SSE4.1, Intel SSE4.2 |  | 29.8 GB/s |  | 10 | No | 300 MHz |  | Yes | 3 | Intel HD Graphics 615 | 850 MHz | 16 GB | eDP/DP/HDMI/DVI |  |  | Yes |  | 0x591E | Yes | [8 empty] | Yes | Yes |  |  | No | [5 empty] | 4096x2304@24Hz | 4096x2304@60Hz |  | 12 | 4.4 |  |  |  | 4096x2304@60Hz | No | Yes | [6 empty] | 4.5 W | [9 empty] | Yes, at 60Hz | Yes with Intel ME | Yes |  | Yes
97143 | Intel Pentium Processor G4560 (3M Cache, 3.50 GHz) | Intel Pentium Processor G Series | Products formerly Kaby Lake | Desktop | Launched | 14 nm | 2 | 3.50 | 3 MB | 8 GT/s DMI3 | 54 |  | No | View now | FCLGA1151 |  |  |  | No | No | Yes | Yes | 64-bit |  |  | Yes | 37.5mm x 37.5mm | Yes | Yes | Yes |  | No | Yes | 2017 | G4560 | Yes | Yes | 100°C |  |  | Yes | Yes |  | 4 | 64 GB | DDR4-2133/2400, DDR3L-1333/1600 @ 1.35V | 2 | Yes |  | 3.0 | Up to 1x16, 2x8, 1x8+2x4 | [16 empty] | No | 1 | Intel SSE4.1, Intel SSE4.2 | 0 |  |  | 16 | No | 350 MHz |  | Yes | 3 | Intel HD Graphics 610 | 1.05 GHz | 64 GB |  |  |  | Yes | Yes | 0x5902 |  |  | Yes |  |  |  |  | 1S Only |  |  | Yes |  | PCG 2015C (65W) | No | [5 empty] | 4096x2304@24Hz | 4096x2304@60Hz |  | 12 | 4.4 |  |  |  | 4096x2304@60Hz | No | Yes | [16 empty] | Yes, at 60Hz | Yes with Intel ME | Yes | Yes
97144 | Intel Core i5-7600K Processor (6M Cache, up to 4.20 GHz) | 7th Generation Intel Core i5 Processors | Products formerly Kaby Lake | Desktop | Launched | 14 nm | 4 | 3.80 | 6 MB SmartCache | 8 GT/s DMI3 | 91 |  | No | View now | FCLGA1151 |  |  |  | No | 2.0 | No | Yes | 64-bit |  |  | No | 37.5mm x 37.5mm | Yes | Yes | Yes |  |  | Yes | 2017 | i5-7600K | Yes | Yes | 100°C |  |  | Yes | Yes |  | 4 | 64 GB | DDR4-2133/2400, DDR3L-1333/1600 @ 1.35V | 2 | Yes |  | 3.0 | Up to 1x16, 2x8, 1x8+2x4 | [16 empty] | Yes | 1 | Intel SSE4.1, Intel SSE4.2, Intel AVX2 | 0 |  | 4.20 GHz | 16 | No | 350 MHz |  | Yes | 3 | Intel HD Graphics 630 | 1.15 GHz | 64 GB |  |  |  | Yes | Yes | 0x5912 |  |  | Yes |  | Please note: The boxed product does not include a fan or heat sink |  |  | 1S Only |  |  | Yes |  | PCG 2015C (65W) | Yes | [5 empty] | 4096x2304@24Hz | 4096x2304@60Hz |  | 12 | 4.5 |  |  |  | 4096x2304@60Hz | No | Yes | [16 empty] | Yes, at 60Hz | Yes with Intel ME | Yes | Yes
97147 | Intel Core i5-7400 Processor (6M Cache, up to 3.50 GHz) | 7th Generation Intel Core i5 Processors | Products formerly Kaby Lake | Desktop | Launched | 14 nm | 4 | 3.00 | 6 MB SmartCache | 8 GT/s DMI3 | 65 |  | No | View now | FCLGA1151 |  |  |  | No | 2.0 | No | Yes | 64-bit |  |  | No | 37.5mm x 37.5mm | Yes | Yes | Yes |  | No | Yes | 2017 | i5-7400 | Yes | Yes | 100°C |  |  | Yes | Yes |  | 4 | 64 GB | DDR4-2133/2400, DDR3L-1333/1600 @ 1.35V | 2 | Yes |  | 3.0 | Up to 1x16, 2x8, 1x8+2x4 | [16 empty] | Yes | 1 | Intel SSE4.1, Intel SSE4.2, Intel AVX2 | 0 |  | 3.50 GHz | 16 | No | 350 MHz |  | Yes | 3 | Intel HD Graphics 630 | 1.00 GHz | 64 GB |  |  |  | Yes | Yes | 0x5912 |  |  | Yes |  |  |  |  | 1S Only |  |  | Yes |  | PCG 2015C (65W) | No | [5 empty] | 4096x2304@24Hz | 4096x2304@60Hz |  | 12 | 4.5 |  |  |  | 4096x2304@60Hz | No | Yes | [16 empty] | Yes, at 60Hz | Yes with Intel ME | Yes | Yes
97150 | Intel Core i5-7600 Processor (6M Cache, up to 4.10 GHz) | 7th Generation Intel Core i5 Processors | Products formerly Kaby Lake | Desktop | Launched | 14 nm | 4 | 3.50 | 6 MB SmartCache | 8 GT/s DMI3 | 65 |  | No | View now | FCLGA1151 |  |  |  | No | 2.0 | No | Yes | 64-bit |  |  | No | 37.5mm x 37.5mm | Yes | Yes | Yes |  | Yes | Yes | 2017 | i5-7600 | Yes | Yes | 100°C |  |  | Yes | Yes |  | 4 | 64 GB | DDR4-2133/2400, DDR3L-1333/1600 @ 1.35V | 2 | Yes |  | 3.0 | Up to 1x16, 2x8, 1x8+2x4 | [16 empty] | Yes | 1 | Intel SSE4.1, Intel SSE4.2, Intel AVX2 | 0 |  | 4.10 GHz | 16 | Yes | 350 MHz |  | Yes | 3 | Intel HD Graphics 630 | 1.15 GHz | 64 GB |  |  |  | Yes | Yes | 0x5912 |  |  | Yes |  |  |  |  | 1S Only |  |  | Yes |  | PCG 2015C (65W) | Yes | [5 empty] | 4096x2304@24Hz | 4096x2304@60Hz |  | 12 | 4.5 |  |  |  | 4096x2304@60Hz | Yes | Yes | [16 empty] | Yes, at 60Hz | Yes with Intel ME | Yes | Yes
97183 | Intel Core i5-7600T Processor (6M Cache, up to 3.70 GHz) | 7th Generation Intel Core i5 Processors | Products formerly Kaby Lake | Desktop | Launched | 14 nm | 4 | 2.80 | 6 MB SmartCache | 8 GT/s DMI3 | 35 |  | No | View now | FCLGA1151 |  |  |  | No | 2.0 | No | Yes | 64-bit |  |  | No | 37.5mm x 37.5mm | Yes | Yes | Yes |  | Yes | Yes | 2017 | i5-7600T | Yes | Yes | 80°C |  |  | Yes | Yes |  | 4 | 64 GB | DDR4-2133/2400, DDR3L-1333/1600 @ 1.35V | 2 | Yes |  | 3.0 | Up to 1x16, 2x8, 1x8+2x4 | [16 empty] | Yes | 1 | Intel SSE4.1, Intel SSE4.2, Intel AVX2 | 0 |  | 3.70 GHz | 16 | Yes | 350 MHz |  | Yes | 3 | Intel HD Graphics 630 | 1.10 GHz | 64 GB |  |  |  | Yes | Yes | 0x5912 |  |  | Yes |  |  |  |  | 1S Only |  |  | Yes |  | PCG 2015A (35W) | Yes | [5 empty] | 4096x2304@24Hz | 4096x2304@60Hz |  | 12 | 4.5 |  |  |  | 4096x2304@60Hz | Yes | Yes | [5 empty] | 1.80 GHz | [10 empty] | Yes, at 60Hz | Yes with Intel ME | Yes | Yes
97184 | Intel Core i5-7400T Processor (6M Cache, up to 3.00 GHz) | 7th Generation Intel Core i5 Processors | Products formerly Kaby Lake | Desktop | Launched | 14 nm | 4 | 2.40 | 6 MB SmartCache | 8 GT/s DMI3 | 35 |  | No | View now | FCLGA1151 |  |  |  | No | 2.0 | No | Yes | 64-bit |  |  | No | 37.5mm x 37.5mm | Yes | Yes | Yes |  | No | Yes | 2017 | i5-7400T | Yes | Yes | 80°C |  |  | Yes | Yes |  | 4 | 64 GB | DDR4-2133/2400, DDR3L-1333/1600 @ 1.35V | 2 | Yes |  | 3.0 | Up to 1x16, 2x8, 1x8+2x4 | [16 empty] | Yes | 1 | Intel SSE4.1, Intel SSE4.2, Intel AVX2 | 0 |  | 3.00 GHz | 16 | No | 350 MHz |  | Yes | 3 | Intel HD Graphics 630 | 1.00 GHz | 64 GB |  |  |  | Yes | Yes | 0x5912 |  |  | Yes |  |  |  |  | 1S Only |  |  | Yes |  | PCG 2015A (35W) | No | [5 empty] | 4096x2304@24Hz | 4096x2304@60Hz |  | 12 | 4.5 |  |  |  | 4096x2304@60Hz | No | Yes | [5 empty] | 1.20 GHz | [10 empty] | Yes, at 60Hz | Yes with Intel ME | Yes | Yes
97185 | Intel Core i7-7700HQ Processor (6M Cache, up to 3.80 GHz) | 7th Generation Intel Core i7 Processors | Products formerly Kaby Lake | Mobile | Launched | 14 nm | 4 | 2.80 | 6 MB | 8 GT/s DMI | 45 |  | No | View now | FCBGA1440 |  |  |  | No | 2.0 | Yes | Yes | 64-bit |  |  | No | 42mm x 28mm | Yes | Yes | Yes |  | No | Yes | 2017 | i7-7700HQ | Yes | Yes | 100°C |  |  | Yes | Yes |  | 8 | 64 GB | DDR4-2400, LPDDR3-2133, DDR3L-1600 | 2 | Yes |  | 3.0 | Up to 1x16, 2x8, 1x8+2x4 | [14 empty] | Yes |  |  | 1 | Intel SSE4.1, Intel SSE4.2, Intel AVX2 |  | 37.5 GB/s | 3.80 GHz | 16 | No | 350 MHz |  | Yes | 3 | Intel HD Graphics 630 | 1.10 GHz | 64 GB | eDP/DP/HDMI/DVI |  |  | Yes | Yes | 0x591B | Yes |  | Yes | [6 empty] | Yes | Yes |  |  | No | [5 empty] | 4096x2304@30Hz | 4096x2304@60Hz | N/A | 12 | 4.5 |  |  |  | 4096x2304@60Hz | No | Yes | [6 empty] | 35 W | [9 empty] | Yes, at 60Hz | Yes with Intel ME | Yes |  | Yes
97451 | Intel Celeron Processor G3950 (2M Cache, 3.00 GHz) | Intel Celeron Processor G Series | Products formerly Kaby Lake | Desktop | Launched | 14 nm | 2 | 3.00 | 2 MB | 8 GT/s DMI3 | 51 |  | No | View now | FCLGA1151 |  |  |  | No | No | No | Yes | 64-bit |  |  | Yes | 37.5mm x 37.5mm | Yes | Yes | Yes |  | No | Yes | 2017 | G3950 | Yes | Yes | 100°C |  |  | Yes | Yes |  | 2 | 64 GB | DDR4 2133, DDR3L 1333/1600 @ 1.35V | 2 | Yes |  | 3.0 | Up to 1x16, 2x8, 1x8+2x4 | [16 empty] | No | 1 | Intel SSE4.1, Intel SSE4.2 | 0 |  |  | 16 | No | 350 MHz |  | Yes | 3 | Intel HD Graphics 610 | 1.05 GHz | 64 GB |  |  |  | Yes | Yes | 0x5902 |  |  | Yes |  |  |  |  | 1S Only |  |  | Yes |  | PCG 2015C (65W) | No | [5 empty] | 4096x2304@24Hz | 4096x2304@60Hz |  | 12 | 4.4 |  |  |  | 4096x2304@60Hz | No | Yes | [16 empty] | Yes, at 60Hz | Yes with Intel ME | Yes | Yes
97452 | Intel Celeron Processor G3930 (2M Cache, 2.90 GHz) | Intel Celeron Processor G Series | Products formerly Kaby Lake | Desktop | Launched | 14 nm | 2 | 2.90 | 2 MB | 8 GT/s DMI3 | 51 |  | No | View now | FCLGA1151 |  |  |  | No | No | No | Yes | 64-bit |  |  | Yes | 37.5mm x 37.5mm | Yes | Yes | Yes |  | No | Yes | 2017 | G3930 | Yes | Yes | 100°C |  |  | Yes | Yes |  | 2 | 64 GB | DDR4 2133, DDR3L 1333/1600 @ 1.35V | 2 | Yes |  | 3.0 | Up to 1x16, 2x8, 1x8+2x4 | [16 empty] | No | 1 | Intel SSE4.1, Intel SSE4.2 | 0 |  |  | 16 | No | 350 MHz |  | Yes | 3 | Intel HD Graphics 610 | 1.05 GHz | 64 GB |  |  |  | Yes | Yes | 0x5902 |  |  | Yes |  |  |  |  | 1S Only |  |  | Yes |  | PCG 2015C (65W) | No | [5 empty] | 4096x2304@24Hz | 4096x2304@60Hz |  | 12 | 4.4 |  |  |  | 4096x2304@60Hz | No | Yes | [16 empty] | Yes, at 60Hz | Yes with Intel ME | Yes | Yes
97453 | Intel Pentium Processor G4600 (3M Cache, 3.60 GHz) | Intel Pentium Processor G Series | Products formerly Kaby Lake | Desktop | Launched | 14 nm | 2 | 3.60 | 3 MB | 8 GT/s DMI3 | 51 |  | No | View now | FCLGA1151 |  |  |  | No | No | Yes | Yes | 64-bit |  |  | Yes | 37.5mm x 37.5mm | Yes | Yes | Yes |  | No | Yes | 2017 | G4600 | Yes | Yes | 100°C |  |  | Yes | Yes |  | 4 | 64 GB | DDR4-2133/2400, DDR3L-1333/1600 @ 1.35V | 2 | Yes |  | 3.0 | Up to 1x16, 2x8, 1x8+2x4 | [16 empty] | No | 1 | Intel SSE4.1, Intel SSE4.2 | 0 |  |  | 16 | No | 350 MHz |  | Yes | 3 | Intel HD Graphics 630 | 1.10 GHz | 64 GB |  |  |  | Yes | Yes | 0x5912 |  |  | Yes |  |  |  |  | 1S Only |  |  | Yes |  | PCG 2015C (65W) | No | [5 empty] | 4096x2304@24Hz | 4096x2304@60Hz |  | 12 | 4.4 |  |  |  | 4096x2304@60Hz | No | Yes | [16 empty] | Yes, at 60Hz | Yes with Intel ME | Yes | Yes
97455 | Intel Core i3-7100 Processor (3M Cache, 3.90 GHz) | 7th Generation Intel Core i3 Processors | Products formerly Kaby Lake | Desktop | Launched | 14 nm | 2 | 3.90 | 3 MB SmartCache | 8 GT/s DMI3 | 51 |  | No | View now | FCLGA1151 |  |  |  | No | No | Yes | Yes | 64-bit |  |  | Yes | 37.5mm x 37.5mm | Yes | Yes | Yes |  | No | Yes | 2017 | i3-7100 | Yes | Yes | 100°C |  |  | Yes | Yes |  | 4 | 64 GB | DDR4-2133/2400, DDR3L-1333/1600 @ 1.35V | 2 | Yes |  | 3.0 | Up to 1x16, 2x8, 1x8+2x4 | [16 empty] | Yes | 1 | Intel SSE4.1, Intel SSE4.2, Intel AVX2 | 0 |  |  | 16 | No | 350 MHz |  | Yes | 3 | Intel HD Graphics 630 | 1.10 GHz | 64 GB |  |  |  | Yes | Yes | 0x5912 |  |  | Yes |  |  |  |  | 1S Only |  |  | Yes |  | PCG 2015C (65W) | No | [5 empty] | 4096x2304@24Hz | 4096x2304@60Hz |  | 12 | 4.5 |  |  |  | 4096x2304@60Hz | No | Yes | [16 empty] | Yes, at 60Hz | Yes with Intel ME | Yes | Yes
97456 | Intel Core i5-7300HQ Processor (6M Cache, up to 3.50 GHz) | 7th Generation Intel Core i5 Processors | Products formerly Kaby Lake | Mobile | Launched | 14 nm | 4 | 2.50 | 6 MB | 8 GT/s DMI | 45 |  | No | View now | FCBGA1440 |  |  |  | No | 2.0 | No | Yes | 64-bit |  |  | No | 42mm x 28mm | Yes | Yes | Yes |  | No | Yes | 2017 | i5-7300HQ | Yes | Yes | 100°C |  |  | Yes | Yes |  | 4 | 64 GB | DDR4-2400, LPDDR3-2133, DDR3L-1600 | 2 | Yes |  | 3.0 | Up to 1x16, 2x8, 1x8+2x4 | [14 empty] | Yes |  |  | 1 | Intel SSE4.1, Intel SSE4.2, Intel AVX2 |  | 37.5 GB/s | 3.50 GHz | 16 | No | 350 MHz |  | Yes | 3 | Intel HD Graphics 630 | 1.00 GHz | 64 GB | eDP/DP/HDMI/DVI |  |  | Yes | Yes | 0x591B | Yes |  | Yes | [6 empty] | Yes | Yes |  |  | No | [5 empty] | 4096x2304@30Hz | 4096x2304@60Hz | N/A | 12 | 4.5 |  |  |  | 4096x2304@60Hz | No | Yes | [6 empty] | 35 W | [9 empty] | Yes, at 60Hz | Yes with Intel ME | Yes |  | Yes
97457 | Intel Core i3-7300T Processor (4M Cache, 3.50 GHz) | 7th Generation Intel Core i3 Processors | Products formerly Kaby Lake | Desktop | Launched | 14 nm | 2 | 3.50 | 4 MB SmartCache | 8 GT/s DMI3 | 35 |  | No | View now | FCLGA1151 |  |  |  | No | No | Yes | Yes | 64-bit |  |  | Yes | 37.5mm x 37.5mm | Yes | Yes | Yes |  | No | Yes | 2017 | i3-7300T | Yes | Yes | 92°C |  |  | Yes | Yes |  | 4 | 64 GB | DDR4-2133/2400, DDR3L-1333/1600 @ 1.35V | 2 | Yes |  | 3.0 | Up to 1x16, 2x8, 1x8+2x4 | [16 empty] | Yes | 1 | Intel SSE4.1, Intel SSE4.2, Intel AVX2 | 0 |  |  | 16 | No | 350 MHz |  | Yes | 3 | Intel HD Graphics 630 | 1.10 GHz | 64 GB |  |  |  | Yes | Yes | 0x5912 |  |  | Yes |  |  |  |  | 1S Only |  |  | Yes |  | PCG 2015A (35W) | No | [5 empty] | 4096x2304@24Hz | 4096x2304@60Hz |  | 12 | 4.5 |  |  |  | 4096x2304@60Hz | No | Yes | [5 empty] | 2.50 GHz | 25 W | [9 empty] | Yes, at 60Hz | Yes with Intel ME | Yes | Yes
97458 | Intel Core i3-7300 Processor (4M Cache, 4.00 GHz) | 7th Generation Intel Core i3 Processors | Products formerly Kaby Lake | Desktop | Launched | 14 nm | 2 | 4.00 | 4 MB SmartCache | 8 GT/s DMI3 | 51 |  | No | View now | FCLGA1151 |  |  |  | No | No | Yes | Yes | 64-bit |  |  | Yes | 37.5mm x 37.5mm | Yes | Yes | Yes |  | No | Yes | 2017 | i3-7300 | Yes | Yes | 100°C |  |  | Yes | Yes |  | 4 | 64 GB | DDR4-2133/2400, DDR3L-1333/1600 @ 1.35V | 2 | Yes |  | 3.0 | Up to 1x16, 2x8, 1x8+2x4 | [16 empty] | Yes | 1 | Intel SSE4.1, Intel SSE4.2, Intel AVX2 | 0 |  |  | 16 | No | 350 MHz |  | Yes | 3 | Intel HD Graphics 630 | 1.15 GHz | 64 GB |  |  |  | Yes | Yes | 0x5912 |  |  | Yes |  |  |  |  | 1S Only |  |  | Yes |  | PCG 2015C (65W) | No | [5 empty] | 4096x2304@24Hz | 4096x2304@60Hz |  | 12 | 4.5 |  |  |  | 4096x2304@60Hz | No | Yes | [16 empty] | Yes, at 60Hz | Yes with Intel ME | Yes | Yes
97459 | Intel Core i5-7440HQ Processor (6M Cache, up to 3.80 GHz) | 7th Generation Intel Core i5 Processors | Products formerly Kaby Lake | Mobile | Launched | 14 nm | 4 | 2.80 | 6 MB | 8 GT/s DMI | 45 |  | No | View now |  |  |  |  | No | 2.0 | No | Yes | 64-bit |  |  | No | 42mm x 28mm | Yes | Yes | Yes |  | Yes | Yes | 2017 | i5-7440HQ | Yes | Yes | 100°C |  |  | Yes | Yes |  | 4 | 64 GB | DDR4-2400, LPDDR3-2133, DDR3L-1600 | 2 | Yes |  | 3.0 | Up to 1x16, 2x8, 1x8+2x4 | [14 empty] | Yes |  |  | 1 | Intel SSE4.1, Intel SSE4.2, Intel AVX2 |  | 37.5 GB/s | 3.80 GHz | 16 | Yes | 350 MHz |  | Yes | 3 | Intel HD Graphics 630 | 1.00 GHz | 64 GB | eDP/DP/HDMI/DVI |  |  | Yes | Yes | 0x591B | Yes |  | Yes | [6 empty] | Yes | Yes |  |  | Yes | [5 empty] | 4096x2304@30Hz | 4096x2304@60Hz | N/A | 12 | 4.5 |  |  |  | 4096x2304@60Hz | Yes | Yes | [6 empty] | 35 W | [9 empty] | Yes, at 60Hz | Yes with Intel ME | Yes |  | Yes
97460 | Intel Pentium Processor G4620 (3M Cache, 3.70 GHz) | Intel Pentium Processor G Series | Products formerly Kaby Lake | Desktop | Launched | 14 nm | 2 | 3.70 | 3 MB | 8 GT/s DMI3 | 51 |  | No | View now | FCLGA1151 |  |  |  | No | No | Yes | Yes | 64-bit |  |  | Yes | 37.5mm x 37.5mm | Yes | Yes | Yes |  | No | Yes | 2017 | G4620 | Yes | Yes | 100°C |  |  | Yes | Yes |  | 4 | 64 GB | DDR4-2133/2400, DDR3L-1333/1600 @ 1.35V | 2 | Yes |  | 3.0 | Up to 1x16, 2x8, 1x8+2x4 | [16 empty] | No | 1 | Intel SSE4.1, Intel SSE4.2 | 0 |  |  | 16 | No | 350 MHz |  | Yes | 3 | Intel HD Graphics 630 | 1.10 GHz | 64 GB |  |  |  | Yes | Yes | 0x5912 |  |  | Yes |  |  |  |  | 1S Only |  |  | Yes |  | PCG 2015C (65W) | No | [5 empty] | 4096x2304@24Hz | 4096x2304@60Hz |  | 12 | 4.4 |  |  |  | 4096x2304@60Hz | No | Yes | [16 empty] | Yes, at 60Hz | Yes with Intel ME | Yes | Yes
97461 | Intel Core i5-7Y57 Processor (4M Cache, up to 3.30 GHz) | 7th Generation Intel Core i5 Processors | Products formerly Kaby Lake | Mobile | Launched | 14 nm | 2 | 1.20 | 4 MB SmartCache | 4 GT/s OPI | 4.5 |  | No | View now | FCBGA1515 |  |  |  | No | 2.0 | Yes | Yes | 64-bit |  |  | No | 20.5mm X 16.5mm | Yes | Yes | Yes |  | Yes | Yes | 2017 | i5-7Y57 | Yes | Yes | 100°C |  |  | Yes | Yes |  | 4 | 16 GB | LPDDR3-1866, DDR3L-1600 | 2 | Yes |  | 3.0 | 1x4, 2x2, 1x2+2x1 and 4x1 | [14 empty] | Yes |  |  | 1 | Intel SSE4.1, Intel SSE4.2, Intel AVX2 |  | 29.8 GB/s | 3.30 GHz | 10 | Yes | 300 MHz |  | Yes | 3 | Intel HD Graphics 615 | 950 MHz | 16 GB | eDP/DP/HDMI/DVI |  |  | Yes |  | 0x591E | Yes |  | Yes | [6 empty] | Yes | Yes |  |  | Yes | [5 empty] | 4096x2304@24Hz | 3840x2160@60Hz |  | 12 | 4.5 |  |  |  | 3840x2160@60Hz | Yes | Yes |  |  |  | 1.60 GHz | 7 W | 600 MHz | 3.5 W | [9 empty] | Yes, at 60Hz | Yes with Intel ME | Yes |  | Yes
97462 | Intel Core i7-7920HQ Processor (8M Cache, up to 4.10 GHz) | 7th Generation Intel Core i7 Processors | Products formerly Kaby Lake | Mobile | Launched | 14 nm | 4 | 3.10 | 8 MB | 8 GT/s DMI | 45 |  | No | View now | FCBGA1440 |  |  |  | No | 2.0 | Yes | Yes | 64-bit |  |  | No | 42mm x 28mm | Yes | Yes | Yes |  | Yes | Yes | 2017 | i7-7920HQ | Yes | Yes | 100°C |  |  | Yes | Yes |  | 8 | 64 GB | DDR4-2400, LPDDR3-2133, DDR3L-1600 | 2 | Yes |  | 3.0 | Up to 1x16, 2x8, 1x8+2x4 | [14 empty] | Yes |  |  | 1 | Intel SSE4.1, Intel SSE4.2, Intel AVX2 |  | 37.5 GB/s | 4.10 GHz | 16 | Yes | 350 MHz |  | Yes | 3 | Intel HD Graphics 630 | 1.10 GHz | 64 GB | eDP/DP/HDMI/DVI |  |  | Yes | Yes | 0x591B | Yes |  | Yes | [6 empty] | Yes | Yes |  |  | Yes | [5 empty] | 4096x2304@30Hz | 4096x2304@60Hz | N/A | 12 | 4.5 |  |  |  | 4096x2304@60Hz | Yes | Yes | [6 empty] | 35 W | [9 empty] | Yes, at 60Hz | Yes with Intel ME | Yes |  | Yes
97463 | Intel Xeon Processor E3-1505M v6 (8M Cache, 3.00 GHz) | Intel Xeon Processor E3 v6 Family | Products formerly Kaby Lake | Mobile | Launched | 14 nm | 4 | 3.00 | 8 MB | 8 GT/s DMI | 45 |  | Yes | View now | FCBGA1440 |  |  |  | No | 2.0 | Yes | Yes | 64-bit |  |  | Yes | 42mm x 28mm | Yes | Yes | Yes |  | Yes | Yes | 2017 | E3-1505MV6 | Yes | Yes | 100°C |  |  | Yes | Yes | Industrial Commercial Temp | 8 | 64 GB | DDR4-2400, LPDDR3-2133, DDR3L-1600 | 2 | Yes |  | 3.0 | Up to 1x16, 2x8, 1x8+2x4 | [14 empty] | Yes |  |  | 1 | Intel SSE4.1, Intel SSE4.2, Intel AVX2 |  | 37.5 GB/s | 4.00 GHz | 16 | Yes | 350 MHz |  | Yes | 3 | Intel HD Graphics P630 | 1.10 GHz | 1.7 GB | eDP/DP/HDMI/DVI |  |  | Yes | Yes | 0x591D | Yes |  | Yes | [6 empty] | Yes | Yes |  |  | Yes | [5 empty] | 4096x2304@30Hz | 4096x2304@60Hz | N/A | 12 | 4.4 |  |  |  | 4096x2304@60Hz | Yes | Yes | [6 empty] | 35 W | [9 empty] | Yes, at 60Hz | Yes with Intel ME | Yes |  | Yes
97464 | Intel Core i7-7820HK Processor (8M Cache, up to 3.90 GHz) | 7th Generation Intel Core i7 Processors | Products formerly Kaby Lake | Mobile | Launched | 14 nm | 4 | 2.90 | 8 MB | 8 GT/s DMI | 45 |  | No | View now | FCBGA1440 |  |  |  | No | 2.0 | Yes | Yes | 64-bit |  |  | No | 42mm x 28mm | Yes | Yes | Yes |  | No | Yes | 2017 | i7-7820HK | Yes | Yes | 100°C |  |  | Yes | Yes |  | 8 | 64 GB | DDR4-2400, LPDDR3-2133, DDR3L-1600 | 2 | Yes |  | 3.0 | Up to 1x16, 2x8, 1x8+2x4 | [14 empty] | Yes |  |  | 1 | Intel SSE4.1, Intel SSE4.2, Intel AVX2 |  | 37.5 GB/s | 3.90 GHz | 16 | No | 350 MHz |  | Yes | 3 | Intel HD Graphics 630 | 1.10 GHz | 64 GB | eDP/DP/HDMI/DVI |  |  | Yes | Yes | 0x591B | Yes |  | Yes | [6 empty] | Yes | Yes |  |  | Yes | [5 empty] | 4096x2304@30Hz | 4096x2304@60Hz | N/A | 12 | 4.5 |  |  |  | 4096x2304@60Hz | No | Yes | [6 empty] | 35 W | [9 empty] | Yes, at 60Hz | Yes with Intel ME | Yes |  | Yes
97465 | Intel Pentium Processor G4560T (3M Cache, 2.90 GHz) | Intel Pentium Processor G Series | Products formerly Kaby Lake | Desktop | Launched | 14 nm | 2 | 2.90 | 3 MB | 8 GT/s DMI3 | 35 |  | No | View now | FCLGA1151 |  |  |  | No | No | Yes | Yes | 64-bit |  |  | Yes | 37.5mm x 37.5mm | Yes | Yes | Yes |  | No | Yes | 2017 | G4560T | Yes | Yes | 92°C |  |  | Yes | Yes |  | 4 | 64 GB | DDR4-2133/2400, DDR3L-1333/1600 @ 1.35V | 2 | Yes |  | 3.0 | Up to 1x16, 2x8, 1x8+2x4 | [16 empty] | No | 1 | Intel SSE4.1, Intel SSE4.2 | 0 |  |  | 16 | No | 350 MHz |  | Yes | 3 | Intel HD Graphics 610 | 1.05 GHz | 64 GB |  |  |  | Yes | Yes | 0x5902 |  |  | Yes |  |  |  |  | 1S Only |  |  | Yes |  | PCG 2015A (35W) | No | [5 empty] | 4096x2304@24Hz | 4096x2304@60Hz |  | 12 | 4.4 |  |  |  | 4096x2304@60Hz | No | Yes | [5 empty] | 2.10 GHz | [10 empty] | Yes, at 60Hz | Yes with Intel ME | Yes | Yes
97466 | Intel Core i7-7600U Processor (4M Cache, up to 3.90 GHz) | 7th Generation Intel Core i7 Processors | Products formerly Kaby Lake | Mobile | Launched | 14 nm | 2 | 2.80 | 4 MB SmartCache | 4 GT/s OPI | 15 |  | Yes | View now | FCBGA1356 |  |  |  | No | 2.0 | Yes | Yes | 64-bit |  |  | No | 42mm X 24mm | Yes | Yes | Yes |  | Yes | Yes | 2017 | i7-7600U | Yes | Yes | 100°C |  |  | Yes | Yes | Industrial Commercial Temp | 4 | 32 GB | DDR4-2133, LPDDR3-1866, DDR3L-1600 | 2 | Yes |  | 3.0 | 1x4, 2x2, 1x2+2x1 and 4x1 | [14 empty] | Yes |  | Yes | 1 | Intel SSE4.1, Intel SSE4.2, Intel AVX2 |  | 34.1 GB/s | 3.90 GHz | 12 | Yes | 300 MHz |  | Yes | 3 | Intel HD Graphics 620 | 1.15 GHz | 32 GB | eDP/DP/HDMI/DVI |  |  | Yes |  | 0x5916 | Yes |  | Yes | [6 empty] | Yes | Yes |  |  | Yes | [5 empty] | 4096x2304@24Hz | 4096x2304@60Hz |  | 12 | 4.5 |  |  |  | 4096x2304@60Hz | Yes | Yes |  |  |  | 2.90 GHz | 25 W | 800 MHz | 7.5 W | [9 empty] | Yes, at 60Hz | Yes with Intel ME | Yes |  | Yes
97467 | Intel Celeron Processor G3930T (2M Cache, 2.70 GHz) | Intel Celeron Processor G Series | Products formerly Kaby Lake | Desktop | Launched | 14 nm | 2 | 2.70 | 2 MB | 8 GT/s DMI3 | 35 |  | No | View now | FCLGA1151 |  |  |  | No | No | No | Yes | 64-bit |  |  | Yes | 37.5mm x 37.5mm | Yes | Yes | Yes |  | No | Yes | 2017 | G3930T | Yes | Yes | 92°C |  |  | Yes | Yes |  | 2 | 64 GB | DDR4 2133, DDR3L 1333/1600 @ 1.35V | 2 | Yes |  | 3.0 | Up to 1x16, 2x8, 1x8+2x4 | [16 empty] | No | 1 | Intel SSE4.1, Intel SSE4.2 | 0 |  |  | 16 | No | 350 MHz |  | Yes | 3 | Intel HD Graphics 610 | 1.00 GHz | 64 GB |  |  |  | Yes | Yes | 0x5902 |  |  | Yes |  |  |  |  | 1S Only |  |  | Yes |  | PCG 2015A (35W) | No | [5 empty] | 4096x2304@24Hz | 4096x2304@60Hz |  | 12 | 4.4 |  |  |  | 4096x2304@60Hz | No | Yes | [5 empty] | 1.80 GHz | [10 empty] | Yes, at 60Hz | Yes with Intel ME | Yes | Yes
97468 | Intel Xeon Processor E3-1535M v6 (8M Cache, 3.10 GHz) | Intel Xeon Processor E3 v6 Family | Products formerly Kaby Lake | Mobile | Launched | 14 nm | 4 | 3.10 | 8 MB | 8 GT/s DMI | 45 |  | No | View now | FCBGA1440 |  |  |  | No | 2.0 | Yes | Yes | 64-bit |  |  | Yes | 42mm x 28mm | Yes | Yes | Yes |  | Yes | Yes | 2017 | E3-1535MV6 | Yes | Yes | 100°C |  |  | Yes | Yes |  | 8 | 64 GB | DDR4-2400, LPDDR3-2133, DDR3L-1600 | 2 | Yes |  | 3.0 | Up to 1x16, 2x8, 1x8+2x4 | [14 empty] | Yes |  |  | 1 | Intel SSE4.1, Intel SSE4.2, Intel AVX2 |  | 37.5 GB/s | 4.20 GHz | 16 | Yes | 350 MHz |  | Yes | 3 | Intel HD Graphics P630 | 1.10 GHz | 1.7 GB | eDP/DP/HDMI/DVI |  |  | Yes | Yes | 0x591D | Yes |  | Yes | [6 empty] | Yes | Yes |  |  | Yes | [5 empty] | 4096x2304@30Hz | 4096x2304@60Hz | N/A | 12 | 4.4 |  |  |  | 4096x2304@60Hz | Yes | Yes | [6 empty] | 35 W | [9 empty] | Yes, at 60Hz | Yes with Intel ME | Yes |  | Yes
97469 | Intel Xeon Processor E3-1240 v6 (8M Cache, 3.70 GHz) | Intel Xeon Processor E3 v6 Family | Products formerly Kaby Lake | Server | Launched | 14 nm | 4 | 3.70 | 8 MB SmartCache | 8 GT/s DMI3 | 72 | 0.55V-1.52V | No | View now | FCLGA1151 |  |  |  | No | 2.0 | Yes | Yes | 64-bit |  |  | Yes | 37.5mm x 37.5mm | Yes | Yes | Yes |  | Yes | Yes | 2017 | E3-1240V6 | Yes | Yes |  |  |  | Yes | Yes |  | 8 | 64 GB | DDR4-2400, DDR3L-1866 | 2 | No |  | 3.0 | 1x16, 2x8, 1x8+2x4 | [16 empty] | Yes | 1 | Intel SSE4.1, Intel SSE4.2, Intel AVX2 |  | 37.5 GB/s | 4.10 GHz | 16 | Yes |  |  | No | 0 |  |  |  | N/A |  |  | No | No | [8 empty] | 1S Only |  |  | Yes |  |  | Yes | [5 empty] | N/A | N/A | N/A | N/A | N/A |  |  |  | N/A |  | Yes | [16 empty] | No | Yes with both Intel SPS and Intel ME | Yes | Yes
97470 | Intel Xeon Processor E3-1220 v6 (8M Cache, 3.00 GHz) | Intel Xeon Processor E3 v6 Family | Products formerly Kaby Lake | Server | Launched | 14 nm | 4 | 3.00 | 8 MB SmartCache | 8 GT/s DMI3 | 72 | 0.55V-1.52V | No | View now | FCLGA1151 |  |  |  | No | 2.0 | No | Yes | 64-bit |  |  | Yes | 37.5mm x 37.5mm | Yes | Yes | Yes |  | Yes | Yes | 2017 | E3-1220V6 | Yes | Yes |  |  |  | Yes | Yes |  | 4 | 64 GB | DDR4-2400, DDR3L-1866 | 2 | No |  | 3.0 | 1x16, 2x8, 1x8+2x4 | [16 empty] | Yes | 1 | Intel SSE4.1, Intel SSE4.2, Intel AVX2 |  | 37.5 GB/s | 3.50 GHz | 16 | Yes |  |  | No | 0 |  |  |  | N/A |  |  | No | No | [8 empty] | 1S Only |  |  | Yes |  |  | Yes | [5 empty] | N/A | N/A | N/A | N/A | N/A |  |  |  | N/A |  | Yes | [16 empty] | No | Yes with both Intel SPS and Intel ME | Yes | Yes
97471 | Intel Xeon Processor E3-1205 v6 (8M Cache, 3.00 GHz) | Intel Xeon Processor E3 v6 Family | Products formerly Kaby Lake | Server | Launched | 14 nm | 4 | 3.00 | 8 MB SmartCache | 8 GT/s DMI3 | 65 | 0.55V-1.52V | No | View now | FCLGA1151 |  |  |  | No |  | No | Yes | 64-bit |  |  | Yes | 37.5mm x 37.5mm | Yes | Yes | Yes |  | Yes | Yes | 2017 | E3-1205V6 | Yes | Yes |  |  |  | Yes | Yes |  | 4 | 64 GB | DDR4-2400, DDR3L-1866 | 2 | Yes |  | 3.0 | 1x16, 2x8, 1x8+2x4 | [16 empty] | Yes | 1 | Intel SSE4.1, Intel SSE4.2, Intel AVX2 |  | 37.5 GB/s | 3.00 GHz | 16 | Yes | 350 MHz |  | Yes | 3 | Intel HD Graphics P630 | 1.00 GHz | 1.7 GB | eDP/DP/HDMI/DVI |  |  | Yes | Yes | 0x191D | [7 empty] | 1S Only |  |  | Yes |  |  | Yes | [5 empty] | 4096x2160@24Hz | 4096x2304@60Hz | N/A | 12 | 4.4 |  |  |  | 4096x2304@60Hz |  | Yes | [16 empty] | Yes, at 60Hz | Yes with both Intel SPS and Intel ME | Yes | Yes
97472 | Intel Core i5-7300U Processor (3M Cache, up to 3.50 GHz) | 7th Generation Intel Core i5 Processors | Products formerly Kaby Lake | Mobile | Launched | 14 nm | 2 | 2.60 | 3 MB SmartCache | 4 GT/s OPI | 15 |  | Yes | View now | FCBGA1356 |  |  |  | No | 2.0 | Yes | Yes | 64-bit |  |  | No | 42mm X 24mm | Yes | Yes | Yes |  | Yes | Yes | 2017 | i5-7300U | Yes | Yes | 100°C |  |  | Yes | Yes | Industrial Commercial Temp | 4 | 32 GB | DDR4-2133, LPDDR3-1866, DDR3L-1600 | 2 | Yes |  | 3.0 | 1x4, 2x2, 1x2+2x1 and 4x1 | [14 empty] | Yes |  | Yes | 1 | Intel SSE4.1, Intel SSE4.2, Intel AVX2 |  | 34.1 GB/s | 3.50 GHz | 12 | Yes | 300 MHz |  | Yes | 3 | Intel HD Graphics 620 | 1.10 GHz | 32 GB | eDP/DP/HDMI/DVI |  |  | Yes |  | 0x5916 | Yes |  | Yes | [6 empty] | Yes | Yes |  |  | Yes | [5 empty] | 4096x2304@24Hz | 4096x2304@60Hz |  | 12 | 4.5 |  |  |  | 4096x2304@60Hz | Yes | Yes |  |  |  | 2.70 GHz | 25 W | 800 MHz | 7.5 W | [9 empty] | Yes, at 60Hz | Yes with Intel ME | Yes |  | Yes
97473 | Intel Xeon Processor E3-1245 v6 (8M Cache, 3.70 GHz) | Intel Xeon Processor E3 v6 Family | Products formerly Kaby Lake | Server | Launched | 14 nm | 4 | 3.70 | 8 MB SmartCache | 8 GT/s DMI3 | 73 | 0.55V-1.52V | No | View now | FCLGA1151 |  |  |  | No | 2.0 | Yes | Yes | 64-bit |  |  | Yes | 37.5mm x 37.5mm | Yes | Yes | Yes |  | Yes | Yes | 2017 | E3-1245V6 | Yes | Yes |  |  |  | Yes | Yes |  | 8 | 64 GB | DDR4-2400, DDR3L-1866 | 2 | Yes |  | 3.0 | 1x16, 2x8, 1x8+2x4 | [16 empty] | Yes | 1 | Intel SSE4.1, Intel SSE4.2, Intel AVX2 |  | 37.5 GB/s | 4.10 GHz | 16 | Yes | 350 MHz |  | Yes | 3 | Intel HD Graphics P630 | 1.15 GHz | 64 GB | eDP/DP/HDMI/DVI |  |  | Yes | Yes | 0x591D | [7 empty] | 1S Only |  |  | Yes |  |  | Yes | [5 empty] | 4096x2160@24Hz | 4096x2304@60Hz | N/A | 12 | 4.4 |  |  |  | 4096x2304@60Hz |  | Yes | [16 empty] | Yes, at 60Hz | Yes with Intel ME | Yes | Yes
97474 | Intel Xeon Processor E3-1230 v6 (8M Cache, 3.50 GHz) | Intel Xeon Processor E3 v6 Family | Products formerly Kaby Lake | Server | Launched | 14 nm | 4 | 3.50 | 8 MB SmartCache | 8 GT/s DMI3 | 72 | 0.55V-1.52V | No | View now | FCLGA1151 |  |  |  | No | 2.0 | Yes | Yes | 64-bit |  |  | Yes | 37.5mm x 37.5mm | Yes | Yes | Yes |  | Yes | Yes | 2017 | E3-1230V6 | Yes | Yes |  |  |  | Yes | Yes |  | 8 | 64 GB | DDR4-2400, DDR3L-1866 | 2 | No |  | 3.0 | 1x16, 2x8, 1x8+2x4 | [16 empty] | Yes | 1 | Intel SSE4.1, Intel SSE4.2, Intel AVX2 |  | 37.5 GB/s | 3.90 GHz | 16 | Yes |  |  | No | 0 |  |  |  | N/A |  |  | No | No | [8 empty] | 1S Only |  |  | Yes |  |  | Yes | [5 empty] | N/A | N/A | N/A | N/A | N/A |  |  |  | N/A |  | Yes | [16 empty] | No | Yes with both Intel SPS and Intel ME | Yes | Yes
97475 | Intel Xeon Processor E3-1280 v6 (8M Cache, 3.90 GHz) | Intel Xeon Processor E3 v6 Family | Products formerly Kaby Lake | Server | Launched | 14 nm | 4 | 3.90 | 8 MB SmartCache | 8 GT/s DMI3 | 72 | 0.55V-1.52V | No | View now | FCLGA1151 |  |  |  | No | 2.0 | Yes | Yes | 64-bit |  |  | Yes | 37.5mm x 37.5mm | Yes | Yes | Yes |  | Yes | Yes | 2017 | E3-1280V6 | Yes | Yes |  |  |  | Yes | Yes |  | 8 | 64 GB | DDR4-2400, DDR3L-1866 | 2 | No |  | 3.0 | 1x16, 2x8, 1x8+2x4 | [16 empty] | Yes | 1 | Intel SSE4.1, Intel SSE4.2, Intel AVX2 |  | 37.5 GB/s | 4.20 GHz | 16 | Yes |  |  | No | 0 |  |  |  | N/A |  |  | No | No | [8 empty] | 1S Only |  |  | Yes |  |  | Yes | [5 empty] | N/A | N/A | N/A | N/A | N/A |  |  |  | N/A |  | Yes | [16 empty] | No | Yes with both Intel SPS and Intel ME | Yes | Yes
97476 | Intel Xeon Processor E3-1225 v6 (8M Cache, 3.30 GHz) | Intel Xeon Processor E3 v6 Family | Products formerly Kaby Lake | Server | Launched | 14 nm | 4 | 3.30 | 8 MB SmartCache | 8 GT/s DMI3 | 73 | 0.55V-1.52V | No | View now | FCLGA1151 |  |  |  | No | 2.0 | No | Yes | 64-bit |  |  | Yes | 37.5mm x 37.5mm | Yes | Yes | Yes |  | Yes | Yes | 2017 | E3-1225V6 | Yes | Yes |  |  |  | Yes | Yes |  | 4 | 64 GB | DDR4-2400, DDR3L-1866 | 2 | Yes |  | 3.0 | 1x16, 2x8, 1x8+2x4 | [16 empty] | Yes | 1 | Intel SSE4.1, Intel SSE4.2, Intel AVX2 |  | 37.5 GB/s | 3.70 GHz | 16 | Yes | 350 MHz |  | Yes | 3 | Intel HD Graphics P630 | 1.15 GHz | 64 GB | eDP/DP/HDMI/DVI |  |  | Yes | Yes | 0x591D | [7 empty] | 1S Only |  |  | Yes |  |  | Yes | [5 empty] | 4096x2160@24Hz | 4096x2304@60Hz | N/A | 12 | 4.4 |  |  |  | 4096x2304@60Hz |  | Yes | [16 empty] | Yes, at 60Hz | Yes with Intel ME | Yes | Yes
97478 | Intel Xeon Processor E3-1275 v6 (8M Cache, 3.80 GHz) | Intel Xeon Processor E3 v6 Family | Products formerly Kaby Lake | Server | Launched | 14 nm | 4 | 3.80 | 8 MB SmartCache | 8 GT/s DMI3 | 73 | 0.55V-1.52V | Yes | View now | FCLGA1151 |  |  |  | No | 2.0 | Yes | Yes | 64-bit |  |  | Yes | 37.5mm x 37.5mm | Yes | Yes | Yes |  | Yes | Yes | 2017 | E3-1275V6 | Yes | Yes |  |  |  | Yes | Yes | PC/Client/Tablet | 8 | 64 GB | DDR4-2400, DDR3L-1866 | 2 | Yes |  | 3.0 | 1x16, 2x8, 1x8+2x4 | [16 empty] | Yes | 1 | Intel SSE4.1, Intel SSE4.2, Intel AVX2 |  | 37.5 GB/s | 4.20 GHz | 16 | Yes | 350 MHz |  | Yes | 3 | Intel HD Graphics P630 | 1.15 GHz | 64 GB | eDP/DP/HDMI/DVI |  |  | Yes | Yes | 0x591D | [7 empty] | 1S Only |  |  | Yes |  |  | Yes | [5 empty] | 4096x2160@24Hz | 4096x2304@60Hz | N/A | 12 | 4.4 |  |  |  | 4096x2304@60Hz |  | Yes | [16 empty] | Yes, at 60Hz | Yes with Intel ME | Yes | Yes
97479 | Intel Xeon Processor E3-1270 v6 (8M Cache, 3.80 GHz) | Intel Xeon Processor E3 v6 Family | Products formerly Kaby Lake | Server | Launched | 14 nm | 4 | 3.80 | 8 MB SmartCache | 8 GT/s DMI3 | 72 | 0.55V-1.52V | No | View now | FCLGA1151 |  |  |  | No | 2.0 | Yes | Yes | 64-bit |  |  | Yes | 37.5mm x 37.5mm | Yes | Yes | Yes |  | Yes | Yes | 2017 | E3-1270V6 | Yes | Yes |  |  |  | Yes | Yes |  | 8 | 64 GB | DDR4-2400, DDR3L-1866 | 2 | No |  | 3.0 | 1x16, 2x8, 1x8+2x4 | [16 empty] | Yes | 1 | Intel SSE4.1, Intel SSE4.2, Intel AVX2 |  | 37.5 GB/s | 4.20 GHz | 16 | Yes |  |  | No | 0 |  |  |  | N/A |  |  | No | No | [8 empty] | 1S Only |  |  | Yes |  |  | Yes | [5 empty] | N/A | N/A | N/A | N/A | N/A |  |  |  | N/A |  | Yes | [16 empty] | No | Yes with both Intel SPS and Intel ME | Yes | Yes
97484 | Intel Core i3-7320 Processor (4M Cache, 4.10 GHz) | 7th Generation Intel Core i3 Processors | Products formerly Kaby Lake | Desktop | Launched | 14 nm | 2 | 4.10 | 4 MB SmartCache | 8 GT/s DMI3 | 51 |  | No | View now | FCLGA1151 |  |  |  | No | No | Yes | Yes | 64-bit |  |  | Yes | 37.5mm x 37.5mm | Yes | Yes | Yes |  | No | Yes | 2017 | i3-7320 | Yes | Yes | 100°C |  |  | Yes | Yes |  | 4 | 64 GB | DDR4-2133/2400, DDR3L-1333/1600 @ 1.35V | 2 | Yes |  | 3.0 | Up to 1x16, 2x8, 1x8+2x4 | [16 empty] | Yes | 1 | Intel SSE4.1, Intel SSE4.2, Intel AVX2 | 0 |  |  | 16 | No | 350 MHz |  | Yes | 3 | Intel HD Graphics 630 | 1.15 GHz | 64 GB |  |  |  | Yes | Yes | 0x5912 |  |  | Yes |  |  |  |  | 1S Only |  |  | Yes |  | PCG 2015C (65W) | No | [5 empty] | 4096x2304@24Hz | 4096x2304@60Hz |  | 12 | 4.5 |  |  |  | 4096x2304@60Hz | No | Yes | [16 empty] | Yes, at 60Hz | Yes with Intel ME | Yes | Yes
97485 | Intel Core i3-7100T Processor (3M Cache, 3.40 GHz) | 7th Generation Intel Core i3 Processors | Products formerly Kaby Lake | Desktop | Launched | 14 nm | 2 | 3.40 | 3 MB SmartCache | 8 GT/s DMI3 | 35 |  | No | View now | FCLGA1151 |  |  |  | No | No | Yes | Yes | 64-bit |  |  | Yes | 37.5mm x 37.5mm | Yes | Yes | Yes |  | No | Yes | 2017 | i3-7100T | Yes | Yes | 92°C |  |  | Yes | Yes |  | 4 | 64 GB | DDR4-2133/2400, DDR3L-1333/1600 @ 1.35V | 2 | Yes |  | 3.0 | Up to 1x16, 2x8, 1x8+2x4 | [16 empty] | Yes | 1 | Intel SSE4.1, Intel SSE4.2, Intel AVX2 | 0 |  |  | 16 | No | 350 MHz |  | Yes | 3 | Intel HD Graphics 630 | 1.10 GHz | 64 GB |  |  |  | Yes | Yes | 0x5912 |  |  | Yes |  |  |  |  | 1S Only |  |  | Yes |  | PCG 2015A (35W) | No | [5 empty] | 4096x2304@24Hz | 4096x2304@60Hz |  | 12 | 4.5 |  |  |  | 4096x2304@60Hz | No | Yes | [5 empty] | 2.40 GHz | 25 W | [9 empty] | Yes, at 60Hz | Yes with Intel ME | Yes | Yes
97486 | Intel Pentium Processor G4600T (3M Cache, 3.00 GHz) | Intel Pentium Processor G Series | Products formerly Kaby Lake | Desktop | Launched | 14 nm | 2 | 3.00 | 3 MB | 8 GT/s DMI3 | 35 |  | No | View now | FCLGA1151 |  |  |  | No | No | Yes | Yes | 64-bit |  |  | Yes | 37.5mm x 37.5mm | Yes | Yes | Yes |  | No | Yes | 2017 | G4600T | Yes | Yes | 92°C |  |  | Yes | Yes |  | 4 | 64 GB | DDR4-2133/2400, DDR3L-1333/1600 @ 1.35V | 2 | Yes |  | 3.0 | Up to 1x16, 2x8, 1x8+2x4 | [16 empty] | No | 1 | Intel SSE4.1, Intel SSE4.2 | 0 |  |  | 16 | No | 350 MHz |  | Yes | 3 | Intel HD Graphics 630 | 1.05 GHz | 64 GB |  |  |  | Yes | Yes | 0x5912 |  |  | Yes |  |  |  |  | 1S Only |  |  | Yes |  | PCG 2015A (35W) | No | [5 empty] | 4096x2304@24Hz | 4096x2304@60Hz |  | 12 | 4.4 |  |  |  | 4096x2304@60Hz | No | Yes | [5 empty] | 2.20 GHz | [10 empty] | Yes, at 60Hz | Yes with Intel ME | Yes | Yes
97496 | Intel Core i7-7820HQ Processor (8M Cache, up to 3.90 GHz) | 7th Generation Intel Core i7 Processors | Products formerly Kaby Lake | Mobile | Launched | 14 nm | 4 | 2.90 | 8 MB | 8 GT/s DMI | 45 |  | No | View now | FCBGA1440 |  |  |  | No | 2.0 | Yes | Yes | 64-bit |  |  | No | 42mm x 28mm | Yes | Yes | Yes |  | Yes | Yes | 2017 | i7-7820HQ | Yes | Yes | 100°C |  |  | Yes | Yes |  | 8 | 64 GB | DDR4-2400, LPDDR3-2133, DDR3L-1600 | 2 | Yes |  | 3.0 | Up to 1x16, 2x8, 1x8+2x4 | [14 empty] | Yes |  |  | 1 | Intel SSE4.1, Intel SSE4.2, Intel AVX2 |  | 37.5 GB/s | 3.90 GHz | 16 | Yes | 350 MHz |  | Yes | 3 | Intel HD Graphics 630 | 1.10 GHz | 64 GB | eDP/DP/HDMI/DVI |  |  | Yes | Yes | 0x591B | Yes |  | Yes | [6 empty] | Yes | Yes |  |  | Yes | [5 empty] | 4096x2304@30Hz | 4096x2304@60Hz | N/A | 12 | 4.5 |  |  |  | 4096x2304@60Hz | Yes | Yes | [6 empty] | 35 W | [9 empty] | Yes, at 60Hz | Yes with Intel ME | Yes |  | Yes
97523 | Intel Core i5-7440EQ Processor (6M Cache, up to 3.60 GHz) | 7th Generation Intel Core i5 Processors | Products formerly Kaby Lake | Embedded | Launched | 14 nm | 4 | 2.90 | 6 MB | 8 GT/s DMI | 45 |  | Yes | View now | FCBGA1440 |  |  |  | No | 2.0 | No | Yes | 64-bit |  |  | No | 42mm x 28mm | Yes | Yes | Yes |  | Yes | Yes | 2017 | i5-7440EQ | Yes | Yes | 100°C |  |  | Yes | Yes | Industrial Commercial Temp, Embedded Broad Market Commercial Temp, PC/Client/Tablet | 4 | 64 GB | DDR4-2400 | 2 | Yes |  | 3.0 | Up to 1x16, 2x8, 1x8+2x4 | [17 empty] | 1 | Intel SSE4.1, Intel SSE4.2, Intel AVX2 |  | 37.5 GB/s | 3.60 GHz | 16 | Yes | 350 MHz |  | Yes | 3 | Intel HD Graphics 630 | 1.00 GHz | 64 GB | eDP/DP/HDMI/DVI |  |  | Yes | Yes | 0x591B |  |  | Yes | [10 empty] | Yes | [5 empty] | 4096x2304@30Hz | 4096x2304@60Hz | N/A | 12 | 4.5 |  |  |  | 4096x2304@60Hz |  | Yes | [6 empty] | 35 W | Yes | [8 empty] | Yes, at 60Hz | Yes with Intel ME | Yes | Yes | Yes
97527 | Intel Core i3-7350K Processor (4M Cache, 4.20 GHz) | 7th Generation Intel Core i3 Processors | Products formerly Kaby Lake | Desktop | Launched | 14 nm | 2 | 4.20 | 4 MB SmartCache | 8 GT/s DMI3 | 60 |  | No | View now | FCLGA1151 |  |  |  | No | No | Yes | Yes | 64-bit |  |  | Yes | 37.5mm x 37.5mm | Yes | Yes | Yes |  | No | Yes | 2017 | i3-7350K | Yes | Yes | 100°C |  |  | Yes | Yes |  | 4 | 64 GB | DDR4-2133/2400, DDR3L-1333/1600 @ 1.35V | 2 | Yes |  | 3.0 | Up to 1x16, 2x8, 1x8+2x4 | [16 empty] | Yes | 1 | Intel SSE4.1, Intel SSE4.2, Intel AVX2 | 0 |  |  | 16 | No | 350 MHz |  | Yes | 3 | Intel HD Graphics 630 | 1.15 GHz | 64 GB |  |  |  | Yes | Yes | 0x5912 |  |  | Yes |  | Please note: The boxed product does not include a fan or heat sink |  |  | 1S Only |  |  | Yes |  | PCG 2015D (130W) | No | [5 empty] | 4096x2304@24Hz | 4096x2304@60Hz |  | 12 | 4.5 |  |  |  | 4096x2304@60Hz | No | Yes | [16 empty] | Yes, at 60Hz | Yes with Intel ME | Yes | Yes
97528 | Intel Core i5-7267U Processor (4M Cache, up to 3.50 GHz) | 7th Generation Intel Core i5 Processors | Products formerly Kaby Lake | Mobile | Launched | 14 nm | 2 | 3.10 | 4 MB | 4 GT/s OPI | 28 |  | No | View now |  |  |  |  | No | 2.0 | Yes | Yes | 64-bit |  |  | No | 42x24x1.3 | Yes | Yes | Yes |  | No | Yes | 2017 | i5-7267U | Yes | Yes | 100°C |  |  | Yes | Yes |  | 4 | 32 GB | DDR4-2133, LPDDR3-1866, DDR3L-1600 | 2 | Yes |  | 3.0 | 1x4, 2x2, 1x2+2x1 and 4x1 | [14 empty] | Yes |  |  | 1 | Intel SSE4.1, Intel SSE4.2, Intel AVX2 |  | 34.1 GB/s | 3.50 GHz | 12 | No | 300 MHz |  | Yes | 3 | Intel Iris Plus Graphics 650 | 1.05 GHz | 32 GB | eDP/DP/HDMI/DVI |  |  | Yes | Yes | 0x5927 | Yes |  | Yes | [6 empty] | Yes | Yes |  |  | No | [5 empty] | 4096x2304@30Hz | 4096x2304@60Hz |  | 12 | 4.5 |  |  |  | 4096x2304@60Hz | No | Yes | [6 empty] | 23 W | [8 empty] | 64 MB | Yes, at 60Hz | Yes with Intel ME | Yes |  | Yes
97531 | Intel Core i5-7287U Processor (4M Cache, up to 3.70 GHz) | 7th Generation Intel Core i5 Processors | Products formerly Kaby Lake | Mobile | Launched | 14 nm | 2 | 3.30 | 4 MB | 4 GT/s OPI | 28 |  | No | View now |  |  |  |  | No | 2.0 | Yes | Yes | 64-bit |  |  | No | 42x24x1.3 | Yes | Yes | Yes |  | No | Yes | 2017 | i5-7287U | Yes | Yes | 100°C |  |  | Yes | Yes |  | 4 | 32 GB | DDR4-2133, LPDDR3-1866, DDR3L-1600 | 2 | Yes |  | 3.0 | 1x4, 2x2, 1x2+2x1 and 4x1 | [14 empty] | Yes |  |  | 1 | Intel SSE4.1, Intel SSE4.2, Intel AVX2 |  | 34.1 GB/s | 3.70 GHz | 12 | No | 300 MHz |  | Yes | 3 | Intel Iris Plus Graphics 650 | 1.10 GHz | 32 GB | eDP/DP/HDMI/DVI |  |  | Yes | Yes | 0x5927 | Yes |  | Yes | [6 empty] | Yes | Yes |  |  | No | [5 empty] | 4096x2304@30Hz | 4096x2304@60Hz | N/A | 12 | 4.5 |  |  |  | 4096x2304@60Hz | No | Yes | [6 empty] | 23 W | [8 empty] | 64 MB | Yes, at 60Hz | Yes with Intel ME | Yes |  | Yes
97532 | Intel Core i5-7442EQ Processor (6M Cache, up to 2.90 GHz) | 7th Generation Intel Core i5 Processors | Products formerly Kaby Lake | Embedded | Launched | 14 nm | 4 | 2.10 | 6 MB |  | 25 |  | Yes | View now | FCBGA1440 |  |  |  | No | 2.0 | No | Yes | 64-bit |  |  | No | 42mm x 28mm | Yes | Yes | Yes |  | Yes | Yes | 2017 | i5-7442EQ | Yes | Yes | 100°C |  |  | Yes | Yes | Industrial Commercial Temp, Embedded Broad Market Commercial Temp, PC/Client/Tablet | 4 | 64 GB | DDR4-2400 | 2 |  |  | 3.0 | 1x16,2x8,1x8+2x4 | [17 empty] | 1 | Intel SSE4.1, Intel SSE4.2, Intel AVX2 |  | 34.1 GB/s | 2.90 GHz | 16 | Yes | 350 MHz |  | Yes | 3 | Intel HD Graphics 630 | 1.00 GHz | 64 GB | eDP/DP/HDMI/DVI |  |  | Yes | Yes | 0x591B |  |  | Yes | [10 empty] | Yes | [5 empty] | 4096x2304@30Hz | 4096x2304@60Hz | N/A | 12 | 4.5 |  |  |  | 4096x2304@60Hz |  | Yes | [7 empty] | Yes | [8 empty] | Yes, at 60Hz | Yes with Intel ME | Yes | Yes
97535 | Intel Core i5-7360U Processor (4M Cache, up to 3.60 GHz) | 7th Generation Intel Core i5 Processors | Products formerly Kaby Lake | Mobile | Launched | 14 nm | 2 | 2.30 | 4 MB | 4 GT/s OPI | 15 |  | No | View now | FCBGA1356 |  |  |  | No | 2.0 | Yes | Yes | 64-bit |  |  | No | 42x24x1.3 | Yes | Yes | Yes |  | Yes | Yes | 2017 | i5-7360U | Yes | Yes | 100°C |  |  | Yes | Yes |  | 4 | 32 GB | DDR4-2133, LPDDR3-1866, DDR3L-1600 | 2 | Yes |  | 3.0 | 1x4, 2x2, 1x2+2x1 and 4x1 | [14 empty] | Yes |  |  | 1 | Intel SSE4.1, Intel SSE4.2, Intel AVX2 |  | 34.1 GB/s | 3.60 GHz | 12 | Yes | 300 MHz |  | Yes | 3 | Intel Iris Plus Graphics 640 | 1.00 GHz | 32 GB | eDP/DP/HDMI/DVI |  |  | Yes | Yes | 0x5926 | Yes |  | Yes | [6 empty] | Yes | Yes |  |  | Yes | [5 empty] | 4096x2304@30Hz | 4096x2304@60Hz |  | 12 | 4.5 |  |  |  | 4096x2304@60Hz | Yes | Yes | [6 empty] | 9.5 W | [8 empty] | 64 MB | Yes, at 60Hz | Yes with Intel ME | Yes |  | Yes
97537 | Intel Core i7-7660U Processor (4M Cache, up to 4.00 GHz) | 7th Generation Intel Core i7 Processors | Products formerly Kaby Lake | Mobile | Launched | 14 nm | 2 | 2.50 | 4 MB | 4 GT/s OPI | 15 |  | No | View now | FCBGA1356 |  |  |  | No | 2.0 | Yes | Yes | 64-bit |  |  | No | 42x24x1.3 | Yes | Yes | Yes |  | Yes | Yes | 2017 | i7-7660U | Yes | Yes | 100°C |  |  | Yes | Yes |  | 4 | 32 GB | DDR4-2133, LPDDR3-1866, DDR3L-1600 | 2 | Yes |  | 3.0 | 1x4, 2x2, 1x2+2x1 and 4x1 | [14 empty] | Yes |  |  | 1 | Intel SSE4.1, Intel SSE4.2, Intel AVX2 |  | 34.1 GB/s | 4.00 GHz | 12 | Yes | 300 MHz |  | Yes | 3 | Intel Iris Plus Graphics 640 | 1.10 GHz | 32 GB | eDP/DP/HDMI/DVI |  |  | Yes | Yes | 0x5926 | Yes |  | Yes | [6 empty] | Yes | Yes |  |  | Yes | [5 empty] | 4096x2304@30Hz | 4096x2304@60Hz |  | 12 | 4.5 |  |  |  | 4096x2304@60Hz | Yes | Yes | [6 empty] | 9.5 W | [8 empty] | 64 MB | Yes, at 60Hz | Yes with Intel ME | Yes |  | Yes
97538 | Intel Core m3-7Y32 Processor (4M Cache, up to 3.00 GHz) | 7th Generation Intel Core m Processors | Products formerly Kaby Lake | Mobile | Launched | 14 nm | 2 | 1.10 | 4 MB SmartCache | 4 GT/s OPI | 4.5 |  | No | View now | FCBGA1515 |  |  |  | No | 2.0 | Yes | Yes | 64-bit |  |  | No | 20mm X 16.5mm | Yes | Yes | Yes |  | No | Yes | 2017 | M3-7Y32 | Yes | Yes | 100°C |  |  | Yes | Yes |  | 4 | 16 GB | LPDDR3-1866, DDR3L-1600 | 2 | Yes |  | 3.0 | 1x4, 2x2, 1x2+2x1 and 4x1 | [14 empty] | Yes |  |  | 1 | Intel SSE4.1, Intel SSE4.2, Intel AVX2 |  | 29.8 GB/s | 3.00 GHz | 10 | No | 300 MHz |  | Yes | 3 | Intel HD Graphics 615 | 900 MHz | 16 GB | eDP/DP/HDMI/DVI |  |  | Yes |  | 0x591E | Yes |  | Yes | [6 empty] | Yes | Yes |  |  | No | [5 empty] | 4096x2304@24Hz | 3840x2160@60Hz |  | 12 | 4.5 |  |  |  | 3840x2160@60Hz | No | Yes |  |  |  | 1.60 GHz | 7 W | 600 MHz | 3.75 W | [9 empty] | Yes, at 60Hz | Yes with Intel ME | Yes |  | Yes
97539 | Intel Core i5-7260U Processor (4M Cache, up to 3.40 GHz) | 7th Generation Intel Core i5 Processors | Products formerly Kaby Lake | Mobile | Launched | 14 nm | 2 | 2.20 | 4 MB |  | 15 |  | No | View now | FCBGA1356 |  |  |  | No | 2.0 | Yes | Yes | 64-bit |  |  | No | 42x24x1.3 | Yes | Yes | Yes |  | No | Yes | 2017 | i5-7260U | Yes | Yes | 100°C |  |  | Yes | Yes |  | 4 | 32 GB | DDR4-2133, LPDDR3-1866, DDR3L-1600 | 2 | Yes |  | 3.0 | 1x4, 2x2, 1x2+2x1 and 4x1 | [14 empty] | Yes |  |  | 1 | Intel SSE4.1, Intel SSE4.2, Intel AVX2 |  | 34.1 GB/s | 3.40 GHz | 12 | No | 300 MHz |  | Yes | 3 | Intel Iris Plus Graphics 640 | 950 MHz | 32 GB | eDP/DP/HDMI/DVI |  |  | Yes | Yes | 0x5926 | Yes |  | Yes | [6 empty] | Yes | Yes |  |  | No | [5 empty] | 4096x2304@30Hz | 4096x2304@60Hz | N/A | 12 | 4.5 |  |  |  | 4096x2304@60Hz | No | Yes | [6 empty] | 9.5 W | [8 empty] | 64 MB | Yes, at 60Hz | Yes with Intel ME | Yes |  | Yes
97540 | Intel Core i7-7560U Processor (4M Cache, up to 3.80 GHz) | 7th Generation Intel Core i7 Processors | Products formerly Kaby Lake | Mobile | Launched | 14 nm | 2 | 2.40 | 4 MB |  | 15 |  | No | View now | FCBGA1356 |  |  |  | No | 2.0 | Yes | Yes | 64-bit |  |  | No | 42x24x1.3 | Yes | Yes | Yes |  | No | Yes | 2017 | i7-7560U | Yes | Yes | 100°C |  |  | Yes | Yes |  | 4 | 32 GB | DDR4-2133, LPDDR3-1866, DDR3L-1600 | 2 | Yes |  | 3.0 | 1x4, 2x2, 1x2+2x1 and 4x1 | [14 empty] | Yes |  |  | 1 | Intel SSE4.1, Intel SSE4.2, Intel AVX2 |  | 34.1 GB/s | 3.80 GHz | 12 | No | 300 MHz |  | Yes | 3 | Intel Iris Plus Graphics 640 | 1.05 GHz | 32 GB | eDP/DP/HDMI/DVI |  |  | Yes | Yes | 0x5926 | Yes |  | Yes | [6 empty] | Yes | Yes |  |  | No | [5 empty] | 4096x2304@30Hz | 4096x2304@60Hz | N/A | 12 | 4.5 |  |  |  | 4096x2304@60Hz | No | Yes | [6 empty] | 9.5 W | [8 empty] | 64 MB | Yes, at 60Hz | Yes with Intel ME | Yes |  | Yes
97541 | Intel Core i7-7567U Processor (4M Cache, up to 4.00 GHz) | 7th Generation Intel Core i7 Processors | Products formerly Kaby Lake | Mobile | Launched | 14 nm | 2 | 3.50 | 4 MB | 4 GT/s OPI | 28 |  | No | View now |  |  |  |  | No | 2.0 | Yes | Yes | 64-bit |  |  | No | 42x24x1.3 | Yes | Yes | Yes |  | No | Yes | 2017 | i7-7567U | Yes | Yes | 100°C |  |  | Yes | Yes |  | 4 | 32 GB | DDR4-2133, LPDDR3 - 1866, DDR3L-1600 | 2 | Yes |  | 3.0 | 1x4, 2x2, 1x2+2x1 and 4x1 | [14 empty] | Yes |  |  | 1 | Intel SSE4.1, Intel SSE4.2, Intel AVX2 |  | 34.1 GB/s | 4.00 GHz | 12 | No | 300 MHz |  | Yes | 3 | Intel Iris Plus Graphics 650 | 1.15 GHz | 32 GB | eDP/DP/HDMI/DVI |  |  | Yes | Yes | 0x5927 | Yes |  | Yes | [6 empty] | Yes | Yes |  |  | No | [5 empty] | 4096x2304@30Hz | 4096x2304@60Hz | N/A | 12 | 4.5 |  |  |  | 4096x2304@60Hz | No | Yes | [6 empty] | 23 W | [8 empty] | 64 MB | Yes, at 60Hz | Yes with Intel ME | Yes |  | Yes
97666 | Intel Core i3-7167U Processor (3M Cache, 2.80 GHz) | 7th Generation Intel Core i3 Processors | Products formerly Kaby Lake | Mobile | Launched | 14 nm | 2 | 2.80 | 3 MB | 4 GT/s OPI | 28 |  | No | View now |  |  |  |  | No | No | Yes | Yes | 64-bit |  |  | No | 42mm X 24mm | Yes | Yes | Yes |  | No | Yes | 2017 | i3-7167U | Yes | Yes | 100°C |  |  | Yes | Yes |  | 4 | 32 GB | DDR4-2133, LPDDR3-1866, DDR3L-1600 | 2 | Yes |  | 3.0 | 1x4, 2x2, 1x2+2x1 and 4x1 | [17 empty] | 1 | Intel SSE4.1, Intel SSE4.2, Intel AVX2 |  | 34.1 GB/s |  | 12 | No | 300 MHz |  | Yes | 3 | Intel Iris Plus Graphics 650 | 1.00 GHz | 32 GB | eDP/DP/HDMI/DVI |  |  | Yes | Yes | 0x5927 | Yes |  | Yes | [6 empty] | Yes | Yes |  |  | No | [5 empty] | 4096x2304@30Hz | 4096x2304@60Hz | N/A | 12 | 4.5 |  |  |  | 4096x2304@60Hz | No | Yes | [6 empty] | 23 W | [8 empty] | 64 MB | Yes, at 60Hz | Yes with Intel ME | Yes |  | Yes
97926 | Intel Atom Processor C3758 (16M Cache, up to 2.20 GHz) | Intel Atom Processor C Series | Products formerly Denverton | Server | Launched | 14 nm | 8 | 2.20 | 16 MB |  | 25 |  | Yes | View now | FCBGA1310 | 82°C |  |  | No | No | No | Yes | 64-bit |  |  | Yes | 34 mm x 28 mm | [5 empty] | Yes | 2017 | C3758 | Yes |  | 100°C |  |  | Yes | Yes |  | 8 | 256 GB | DDR4: 2400 | 2 |  |  | 3 | x2,x4,x8 | 8 | 3 | 16 | 4x10/2.5/1 GbE | [5 empty] | Yes | [7 empty] | 1 |  | 0 |  | 2.20 GHz | 16 | [24 empty] | Yes |  |  |  | View now | [9 empty] | 16 |  |  |  |  | Yes | [7 empty] | Yes | [9 empty] | No |  | No |  |  |  | 0
97927 | Intel Atom Processor C3958 (16M Cache, up to 2.0 GHz) | Intel Atom Processor C Series | Products formerly Denverton | Server | Launched | 14 nm | 16 | 2.00 | 16 MB |  | 31 |  | Yes | View now | FCBGA1310 | 83°C |  |  | No | No | No | Yes | 64-bit |  |  | Yes | 34 mm x 28 mm | [5 empty] | Yes | 2017 | C3958 | Yes |  | 100°C |  |  | Yes | Yes |  | 16 | 256 GB | DDR4: 2400 | 2 |  |  | 3 | x2,x4,x8 | 8 | 3 | 16 | 4x10/2.5/1 GbE | [5 empty] | Yes | [7 empty] | 1 |  | 0 |  | 2.00 GHz | 16 | [24 empty] | Yes |  |  |  | View now | [9 empty] | 16 |  |  |  |  | Yes | [7 empty] | Yes | [9 empty] | No |  | No |  |  |  | 0
97928 | Intel Atom Processor C3338 (4M Cache, up to 2.20 GHz) | Intel Atom Processor C Series | Products formerly Denverton | Server | Launched | 14 nm | 2 | 1.50 | 4 MB |  | 8.5 |  | Yes | View now | FCBGA1310 | 89°C |  |  | No | 2.0 | No | Yes | 64-bit |  |  | Yes | 34 mm x 28 mm | [5 empty] | Yes | 2017 | C3338 | Yes |  | 100°C |  |  | Yes | Yes |  | 2 | 128 GB | DDR4: 1866 | 1 |  |  | 3 | x2,x4,x8 | 8 | 3 | 10 | 4x2.5/1 GbE | [5 empty] | No | [7 empty] | 1 |  | 0 |  | 2.20 GHz | 10 | [24 empty] | Yes |  |  |  | View now | [9 empty] | 10 |  |  |  |  | Yes | [7 empty] | Yes | [9 empty] | No |  | No |  |  |  | 0
97929 | Intel Atom Processor C3538 (8M Cache, up to 2.10 GHz) | Intel Atom Processor C Series | Products formerly Denverton | Server | Launched | 14 nm | 4 | 2.10 | 8 MB |  | 15 |  | Yes | View now | FCBGA1310 | 87°C |  |  | No | No | No | Yes | 64-bit |  |  | Yes | 34 mm x 28 mm | [5 empty] | Yes | 2017 | C3538 | Yes |  | 100°C |  |  | Yes | Yes |  | 4 | 256 GB | DDR4: 2133 | 2 |  |  | 3 | x2,x4,x8 | 8 | 3 | 12 | 2x10/2.5/1GbE + 2x2.5/1GbE | [5 empty] | Yes | [7 empty] | 1 |  | 0 |  | 2.10 GHz | 12 | [24 empty] | Yes |  |  |  | View now | [9 empty] | 12 |  |  |  |  | Yes | [7 empty] | Yes | [9 empty] | No |  | No |  |  |  | 0
97930 | Intel Atom Processor C3508 (8M Cache, up to 1.60 GHz) | Intel Atom Processor C Series | Products formerly Denverton | Server | Launched | 14 nm | 4 | 1.60 | 8 MB |  | 11.5 |  | Yes | View now | FCBGA1310 | 90°C |  |  | No | No | No | Yes | 64-bit |  |  | Yes | 34 mm x 28 mm | [5 empty] | Yes | 2017 | C3508 | Yes |  | 100°C |  |  | Yes | Yes | Communications | 4 | 256 GB | DDR4: 1866 | 2 |  |  | 3 | x2,x4,x8 | 8 | 3 | 8 | 4x2.5/1 GbE | [5 empty] | Yes | [7 empty] | 1 |  | 0 |  | 1.60 GHz | 8 | [24 empty] | Yes |  |  |  | View now | [9 empty] | 8 |  |  |  |  | Yes | [7 empty] | Yes | [9 empty] | No |  | No |  |  |  | 0
97931 | Intel Atom Processor C3830 (12M Cache, up to 2.30 GHz) | Intel Atom Processor C Series | Products formerly Denverton | Server | Launched | 14 nm | 12 | 1.90 | 12 MB |  | 21.5 |  | No | View now | FCBGA1310 | 85°C |  |  | No | 2.0 | No | Yes | 64-bit |  |  | Yes | 34 mm x 28 mm | [5 empty] | Yes | 2017 | C3830 | Yes |  | 100°C |  |  | Yes | Yes |  | 12 | 256 GB | DDR4: 2133 | 2 |  |  | 3 | x2,x4,x8 | 8 | 3 | 12 | 2x10/2.5/1 GbE | [5 empty] | No | [7 empty] | 1 |  | 0 |  | 2.30 GHz | 12 | [24 empty] | Yes |  |  |  | View now | [9 empty] | 12 |  |  |  |  | Yes | [7 empty] | Yes | [9 empty] | No |  | No |  |  |  | 0
97932 | Intel Atom Processor C3850 (12M Cache, up to 2.40 GHz) | Intel Atom Processor C Series | Products formerly Denverton | Server | Launched | 14 nm | 12 | 2.10 | 12 MB |  | 25 |  | No | View now | FCBGA1310 | 78°C |  |  | No | 2.0 | No | Yes | 64-bit |  |  | Yes | 34 mm x 28 mm | [5 empty] | Yes | 2017 | C3850 | Yes |  | 100°C |  |  | Yes | Yes |  | 12 | 256 GB | DDR4: 2400 | 2 |  |  | 3 | x2,x4,x8 | 8 | 3 | 16 | 2x10/2.5/1 GbE | [5 empty] | No | [7 empty] | 1 |  | 0 |  | 2.40 GHz | 16 | [24 empty] | Yes |  |  |  | View now | [9 empty] | 16 |  |  |  |  | Yes | [7 empty] | Yes | [9 empty] | No |  | No |  |  |  | 0
97933 | Intel Atom Processor C3955 (16M Cache, up to 2.40 GHz) | Intel Atom Processor C Series | Products formerly Denverton | Server | Launched | 14 nm | 16 | 2.10 | 16 MB |  | 32 |  | No | View now | FCBGA1310 | 78°C |  |  | No | 2.0 | No | Yes | 64-bit |  |  | Yes | 34 mm x 28 mm | [5 empty] | Yes | 2017 | C3955 | Yes |  | 100°C |  |  | Yes | Yes |  | 16 | 256 GB | DDR4: 2400 | 2 |  |  | 3 | x2,x4,x8 | 8 | 3 | 16 | 4x10/2.5/1 GbE | [5 empty] | No | [7 empty] | 1 |  | 0 |  | 2.40 GHz | 16 | [24 empty] | Yes |  |  |  | View now | [9 empty] | 16 |  |  |  |  | Yes | [7 empty] | Yes | [9 empty] | No |  | No |  |  |  | 0
97934 | Intel Atom Processor C3708 (16M Cache, up to 1.70 GHz) | Intel Atom Processor C Series | Products formerly Denverton | Server | Launched | 14 nm | 8 | 1.70 | 16 MB |  | 17 |  | Yes | View now | FCBGA1310 | 85°C |  |  | No | No | No | Yes | 64-bit |  |  | Yes | 34 mm x 28 mm | [5 empty] | Yes | 2017 | C3708 | Yes |  | 100°C |  |  | Yes | Yes | Communications | 8 | 256 GB | DDR4: 2133 | 2 |  |  | 3 | x2,x4,x8 | 8 | 3 | 16 | 4x10/2.5/1 GbE | [5 empty] | Yes | [7 empty] | 1 |  | 0 |  | 1.70 GHz | 16 | [24 empty] | Yes |  |  |  | View now | [9 empty] | 16 |  |  |  |  | Yes | [7 empty] | Yes | [9 empty] | No |  | No |  |  |  | 0
97935 | Intel Atom Processor C3308 (4M Cache, up to 2.10 GHz) | Intel Atom Processor C Series | Products formerly Denverton | Server | Launched | 14 nm | 2 | 1.60 | 4 MB |  | 9.5 |  | Yes | View now | FCBGA1310 | 89°C |  |  | No | 2.0 | No | Yes | 64-bit |  |  | Yes | 34 mm x 28 mm | [5 empty] | Yes | 2017 | C3308 | Yes |  | 100°C |  |  | Yes | Yes | Communications | 2 | 128 GB | DDR4: 1866 | 1 |  |  | 3 | x2,x4 | 8 | 3 | 6 | 4x2.5/1 GbE | [5 empty] | Yes | [7 empty] | 1 |  | 0 |  | 2.10 GHz | 6 | [24 empty] | Yes |  |  |  | View now | [9 empty] | 6 |  |  |  |  | Yes | [7 empty] | Yes | [9 empty] | No |  | No |  |  |  | 0
97936 | Intel Atom Processor C3858 (12M Cache, up to 2.0 GHz) | Intel Atom Processor C Series | Products formerly Denverton | Server | Launched | 14 nm | 12 | 2.00 | 12 MB |  | 25 |  | Yes | View now | FCBGA1310 | 83°C |  |  | No | No | No | Yes | 64-bit |  |  | Yes | 34 mm x 28 mm | [5 empty] | Yes | 2017 | C3858 | Yes |  | 100°C |  |  | Yes | Yes |  | 12 | 256 GB | DDR4: 2400 | 2 |  |  | 3 | x2,x4,x8 | 8 | 3 | 16 | 4x10/2.5/1 GbE | [5 empty] | Yes | [7 empty] | 1 |  | 0 |  | 2.00 GHz | 16 | [24 empty] | Yes |  |  |  | View now | [9 empty] | 16 |  |  |  |  | Yes | [7 empty] | Yes | [9 empty] | No |  | No |  |  |  | 0
97937 | Intel Atom Processor C3558 (8M Cache, up to 2.20 GHz) | Intel Atom Processor C Series | Products formerly Denverton | Server | Launched | 14 nm | 4 | 2.20 | 8 MB |  | 16 |  | Yes | View now | FCBGA1310 | 83°C |  |  | No | No | No | Yes | 64-bit |  |  | Yes | 34 mm x 28 mm | [5 empty] | Yes | 2017 | C3558 | Yes |  | 100°C |  |  | Yes | Yes |  | 4 | 256 GB | DDR4: 2133 | 2 |  |  | 3 | x2,x4,x8 | 8 | 3 | 12 | 2x10/2.5/1GbE + 2x2.5/1GbE | [5 empty] | Yes | [7 empty] | 1 |  | 0 |  | 2.20 GHz | 12 | [24 empty] | Yes |  |  |  | View now | [9 empty] | 12 |  |  |  |  | Yes | [7 empty] | Yes | [9 empty] | No |  | No |  |  |  | 0
97938 | Intel Atom Processor C3750 (16M Cache, up to 2.40 GHz) | Intel Atom Processor C Series | Products formerly Denverton | Server | Launched | 14 nm | 8 | 2.20 | 16 MB |  | 21 |  | No | View now | FCBGA1310 | 84°C |  |  | No | 2.0 | No | Yes | 64-bit |  |  | Yes | 34 mm x 28 mm | [5 empty] | Yes | 2017 | C3750 | Yes |  | 100°C |  |  | Yes | Yes |  | 8 | 256 GB | DDR4: 2400 | 2 |  |  | 3 | x2,x4,x8 | 8 | 3 | 12 | 2x10/2.5/1 GbE | [5 empty] | No | [7 empty] | 1 |  | 0 |  | 2.40 GHz | 12 | [24 empty] | Yes |  |  |  | View now | [9 empty] | 12 |  |  |  |  | Yes | [7 empty] | Yes | [9 empty] | No |  | No |  |  |  | 0
97939 | Intel Atom Processor C3808 (12M Cache, up to 2.0 GHz) | Intel Atom Processor C Series | Products formerly Denverton | Server | Launched | 14 nm | 12 | 2.00 | 12 MB |  | 25 |  | Yes | View now | FCBGA1310 | 86°C |  |  | No | No | No | Yes | 64-bit |  |  | Yes | 34 mm x 28 mm | [5 empty] | Yes | 2017 | C3808 | Yes |  | 100°C |  |  | Yes | Yes | Communications | 12 | 256 GB | DDR4: 2133 | 2 |  |  | 3 | x2,x4,x8 | 8 | 3 | 16 | 4x10/2.5/1 GbE | [5 empty] | Yes | [7 empty] | 1 |  | 0 |  | 2.00 GHz | 16 | [24 empty] | Yes |  |  |  | View now | [9 empty] | 16 |  |  |  |  | Yes | [7 empty] | Yes | [9 empty] | No |  | No |  |  |  | 0
97940 | Intel Atom Processor C3950 (16M Cache, up to 2.20 GHz) | Intel Atom Processor C Series | Products formerly Denverton | Server | Launched | 14 nm | 16 | 1.70 | 16 MB |  | 24 |  | No | View now | FCBGA1310 | 78°C |  |  | No | 2.0 | No | Yes | 64-bit |  |  | Yes | 34 mm x 28 mm | [5 empty] | Yes | 2017 | C3950 | Yes |  | 100°C |  |  | Yes | Yes |  | 16 | 256 GB | DDR4: 2400 | 2 |  |  | 3 | x2,x4,x8 | 8 | 3 | 16 | 2x10/2.5/1 GbE + 2x1 GbE | [5 empty] | No | [7 empty] | 1 |  | 0 |  | 2.20 GHz | 16 | [24 empty] | Yes |  |  |  | View now | [9 empty] | 16 |  |  |  |  | Yes | [7 empty] | Yes | [9 empty] | No |  | No |  |  |  | 0
98858 | Intel Xeon Processor E3-1505L v6 (8M Cache, 2.20 GHz) | Intel Xeon Processor E3 v6 Family | Products formerly Kaby Lake | Embedded | Launched | 14 nm | 4 | 2.20 | 8 MB |  | 25 |  | Yes | View now | FCBGA1440 |  |  |  | No | 2.0 | Yes | Yes | 64-bit |  |  | Yes | 42mm x 28mm | Yes | Yes | Yes |  | Yes | Yes | 2017 | E3-1505LV6 | Yes | Yes | 100°C |  |  | Yes | Yes | Industrial Commercial Temp, Embedded Broad Market Commercial Temp, PC/Client/Tablet | 8 | 64 GB | DDR4-2400 | 2 | Yes |  | 3.0 | Up to 1x16, 2x8, 1x8+2x4 | [17 empty] | 1 | Intel SSE4.1, Intel SSE4.2, Intel AVX2 |  | 34.1 GB/s | 3.00 GHz | 16 | Yes | 350 MHz |  | Yes | 3 | Intel HD Graphics P630 | 1.00 GHz |  | eDP/DP/HDMI/DVI |  |  | Yes | Yes | 0x591D |  |  | Yes | [6 empty] | Yes | Yes |  |  | Yes | [5 empty] | 4096x2304@30Hz | 4096x2304@60Hz | N/A | 12 | 4.4 |  |  |  | 4096x2304@60Hz |  | Yes | [16 empty] | Yes, at 60Hz | Yes with Intel ME | Yes
99978 | Intel Xeon Processor E3-1285 v6 (8M Cache, 4.10 GHz) | Intel Xeon Processor E3 v6 Family | Products formerly Kaby Lake | Server | Launched | 14 nm | 4 | 4.10 | 8 MB SmartCache | 8 GT/s DMI3 | 79 | 0.55V-1.52V | No | View now | FCLGA1151 |  |  |  | No | 2.0 | Yes | Yes | 64-bit |  |  | Yes | 37.5mm x 37.5mm | Yes | Yes | Yes |  | Yes | Yes | 2017 | E3-1285V6 | Yes | Yes |  |  |  | Yes | Yes |  | 8 | 64 GB | DDR4-2400, DDR3L-1866 | 2 | Yes |  | 3.0 | 1x16, 2x8, 1x8+2x4 | [16 empty] | Yes | 1 | Intel SSE4.1, Intel SSE4.2, Intel AVX2 |  | 37.5 GB/s | 4.50 GHz | 16 | Yes | 350 MHz |  | Yes | 3 | Intel HD Graphics P630 | 1.15 GHz | 64 GB | eDP/DP/HDMI/DVI |  |  | Yes | Yes | 0x191D | [7 empty] | 1S Only |  |  | Yes |  |  | Yes | [5 empty] | 4096x2160@24Hz | 4096x2304@60Hz | N/A | 12 | 4.4 |  |  |  | 4096x2304@60Hz |  | Yes | [16 empty] | Yes, at 60Hz | Yes with Intel ME | Yes | Yes
120473 | Intel Xeon Gold 5118 Processor (16.5M Cache, 2.30 GHz) | Intel Xeon Scalable Processors | Products formerly Skylake | Server | Launched | 14 nm | 12 | 2.30 | 16.5 MB L3 |  | 105 |  | Yes | View now | FCLGA3647 | 81°C |  |  | No | 2.0 | Yes | Yes |  |  |  | Yes | 76.0mm x 56.5mm | Yes |  | Yes |  | Yes | Yes | 2017 | 5118 | Yes |  |  |  |  | Yes | Yes | Server/Enterprise | 24 | 768 GB | DDR4-2400 | 6 |  |  | 3.0 | [17 empty] | No |  | Intel SSE4.2, Intel AVX, Intel AVX2, Intel AVX-512 |  |  | 3.20 GHz | 48 | Yes | [19 empty] | View now | 4S | [5 empty] | Yes | View now | [23 empty] | 2400 MHz | [11 empty] | Yes | No |  | 2 | 1 | Yes | Yes | Yes
120474 | Intel Xeon Gold 5120 Processor (19.25M Cache, 2.20 GHz) | Intel Xeon Scalable Processors | Products formerly Skylake | Server | Launched | 14 nm | 14 | 2.20 | 19.25 MB L3 |  | 105 |  | No | View now | FCLGA3647 | 81°C |  |  | No | 2.0 | Yes | Yes |  |  |  | Yes | 76.0mm x 56.5mm | Yes |  | Yes |  | Yes | Yes | 2017 | 5120 | Yes |  |  |  |  | Yes | Yes |  | 28 | 768 GB | DDR4-2400 | 6 |  |  | 3.0 | [17 empty] | No |  | Intel SSE4.2, Intel AVX, Intel AVX2, Intel AVX-512 |  |  | 3.20 GHz | 48 | Yes | [19 empty] | View now | 4S | [5 empty] | Yes | View now | [23 empty] | 2400 MHz | [11 empty] | Yes | No |  | 2 | 1 | Yes | Yes | Yes
120475 | Intel Xeon Gold 5122 Processor (16.5M Cache, 3.60 GHz) | Intel Xeon Scalable Processors | Products formerly Skylake | Server | Launched | 14 nm | 4 | 3.60 | 16.5 MB L3 |  | 105 |  | No | View now | FCLGA3647 | 71°C |  |  | No | 2.0 | Yes | Yes |  |  |  | Yes | 76.0mm x 56.5mm | Yes |  | Yes |  | Yes | Yes | 2017 | 5122 | Yes |  |  |  |  | Yes | Yes |  | 8 | 768 GB | DDR4-2666 | 6 |  |  | 3.0 | [17 empty] | No |  | Intel SSE4.2, Intel AVX, Intel AVX2, Intel AVX-512 |  |  | 3.70 GHz | 48 | Yes | [19 empty] | View now | 4S | [5 empty] | Yes | View now | [23 empty] | 2666 MHz | [11 empty] | Yes | No |  | 2 | 2 | Yes | Yes | Yes
120476 | Intel Xeon Gold 6138 Processor (27.5M Cache, 2.00 GHz) | Intel Xeon Scalable Processors | Products formerly Skylake | Server | Launched | 14 nm | 20 | 2.00 | 27.5 MB L3 |  | 125 |  | Yes | View now | FCLGA3647 | 86°C |  |  | No | 2.0 | Yes | Yes |  |  |  | Yes | 76.0mm x 56.5mm | Yes |  | Yes |  | Yes | Yes | 2017 | 6138 | Yes |  |  |  |  | Yes | Yes | Server/Enterprise | 40 | 768 GB | DDR4-2666 | 6 |  |  | 3.0 | [17 empty] | No |  | Intel AVX-512 |  |  | 3.70 GHz | 48 | Yes | [19 empty] | View now | S4S | [5 empty] | Yes | View now | [23 empty] | 2666 MHz | [11 empty] | Yes | No |  | 3 | 2 | Yes | Yes | Yes
120477 | Intel Xeon Gold 5120T Processor (19.25M Cache, 2.20 GHz) | Intel Xeon Scalable Processors | Products formerly Skylake | Server | Launched | 14 nm | 14 | 2.20 | 19.25 MB L3 |  | 105 |  | Yes | View now | FCLGA3647 | 89°C |  |  | No | 2.0 | Yes | Yes |  |  |  | Yes | 76.0mm x 56.5mm | Yes |  | Yes |  | Yes | Yes | 2017 | 5120T | Yes |  |  |  |  | Yes | Yes | Communications | 28 | 768 GB | DDR4-2400 | 6 |  |  | 3.0 | [17 empty] | No |  | Intel SSE4.2, Intel AVX, Intel AVX2, Intel AVX-512 |  |  | 3.20 GHz | 48 | Yes | [19 empty] | View now | 4S | [5 empty] | Yes | View now | [23 empty] | 2400 MHz | [11 empty] | Yes | No |  | 2 | 1 | Yes | Yes | Yes
120479 | Intel Xeon Gold 6136 Processor (24.75M Cache, 3.00 GHz) | Intel Xeon Scalable Processors | Products formerly Skylake | Server | Launched | 14 nm | 12 | 3.00 | 24.75 MB L3 |  | 150 |  | No | View now | FCLGA3647 | 85°C |  |  | No | 2.0 | Yes | Yes |  |  |  | Yes | 76.0mm x 56.5mm | Yes |  | Yes |  | Yes | Yes | 2017 | 6136 | Yes |  |  |  |  | Yes | Yes |  | 24 | 768 GB | DDR4-2666 | 6 |  |  | 3.0 | [17 empty] | No |  | Intel SSE4.2, Intel AVX, Intel AVX2, Intel AVX-512 |  |  | 3.70 GHz | 48 | Yes | [19 empty] | View now | S4S | [5 empty] | Yes | View now | [23 empty] | 2666 MHz | [11 empty] | Yes | No |  | 3 | 2 | Yes | Yes | Yes
120481 | Intel Xeon Silver 4116 Processor (16.5M Cache, 2.10 GHz) | Intel Xeon Scalable Processors | Products formerly Skylake | Server | Launched | 14 nm | 12 | 2.10 | 16.5 MB L3 |  | 85 |  | Yes | View now | FCLGA3647 | 76°C |  |  | No | 2.0 | Yes | Yes |  |  |  | Yes | 76.0mm x 56.5mm | Yes |  | Yes |  | Yes | Yes | 2017 | 4116 | Yes |  |  |  |  | Yes | Yes | Server/Enterprise | 24 | 768 GB | DDR4-2400 | 6 |  |  | 3.0 | [17 empty] | No |  | Intel SSE4.2, Intel AVX, Intel AVX2, Intel AVX-512 |  |  | 3.00 GHz | 48 | Yes | [19 empty] | View now | 2S | [5 empty] | Yes | View now | [23 empty] | 2400 MHz | [11 empty] | Yes | No |  | 2 | 1 | Yes |  | Yes
120482 | Intel Xeon Gold 6128 Processor (19.25M Cache, 3.40 GHz) | Intel Xeon Scalable Processors | Products formerly Skylake | Server | Launched | 14 nm | 6 | 3.40 | 19.25 MB L3 |  | 115 |  | No | View now | FCLGA3647 | 74°C |  |  | No | 2.0 | Yes | Yes |  |  |  | Yes | 76.0mm x 56.5mm | Yes |  | Yes |  | Yes | Yes | 2017 | 6128 | Yes |  |  |  |  | Yes | Yes |  | 12 | 768 GB | DDR4-2666 | 6 |  |  | 3.0 | [17 empty] | No |  | Intel SSE4.2, Intel AVX, Intel AVX2, Intel AVX-512 |  |  | 3.70 GHz | 48 | Yes | [19 empty] | View now | S4S | [5 empty] | Yes | View now | [23 empty] | 2666 MHz | [11 empty] | Yes | No |  | 3 | 2 | Yes | Yes | Yes
120483 | Intel Xeon Gold 6126 Processor (19.25M Cache, 2.60 GHz) | Intel Xeon Scalable Processors | Products formerly Skylake | Server | Launched | 14 nm | 12 | 2.60 | 19.25 MB L3 |  | 125 |  | Yes | View now | FCLGA3647 | 86°C |  |  | No | 2.0 | Yes | Yes |  |  |  | Yes | 76.0mm x 56.5mm | Yes |  | Yes |  | Yes | Yes | 2017 | 6126 | Yes |  |  |  |  | Yes | Yes | Server/Enterprise | 24 | 768 GB | DDR4-2666 | 6 |  |  | 3.0 | [17 empty] | No |  | Intel SSE4.2, Intel AVX, Intel AVX2, Intel AVX-512 |  |  | 3.70 GHz | 48 | Yes | [19 empty] | View now | S4S | [5 empty] | Yes | View now | [23 empty] | 2666 MHz | [11 empty] | Yes | No |  | 3 | 2 | Yes | Yes | Yes
120484 | Intel Xeon Gold 5115 Processor (13.75M Cache, 2.40 GHz) | Intel Xeon Scalable Processors | Products formerly Skylake | Server | Launched | 14 nm | 10 | 2.40 | 13.75 MB L3 |  | 85 |  | No | View now | FCLGA3647 | 76°C |  |  | No | 2.0 | Yes | Yes |  |  |  | Yes | 76.0mm x 56.5mm | Yes |  | Yes |  | Yes | Yes | 2017 | 5115 | Yes |  |  |  |  | Yes | Yes |  | 20 | 768 GB | DDR4-2400 | 6 |  |  | 3.0 | [17 empty] | No |  | Intel SSE4.2, Intel AVX, Intel AVX2, Intel AVX-512 |  |  | 3.20 GHz | 48 | Yes | [19 empty] | View now | 4S | [5 empty] | Yes | View now | [23 empty] | 2400 MHz | [11 empty] | Yes | No |  | 2 | 1 | Yes | Yes | Yes
120485 | Intel Xeon Gold 6140 Processor (24.75M Cache, 2.30 GHz) | Intel Xeon Scalable Processors | Products formerly Skylake | Server | Launched | 14 nm | 18 | 2.30 | 24.75 MB L3 |  | 140 |  | No | View now | FCLGA3647 | 91°C |  |  | No | 2.0 | Yes | Yes |  |  |  | Yes | 76.0mm x 56.5mm | Yes |  | Yes |  | Yes | Yes | 2017 | 6140 | Yes |  |  |  |  | Yes | Yes |  | 36 | 768 GB | DDR4-2666 | 6 |  |  | 3.0 | [17 empty] | No |  | Intel SSE4.2, Intel AVX, Intel AVX2, Intel AVX-512 |  |  | 3.70 GHz | 48 | Yes | [19 empty] | View now | S4S | [5 empty] | Yes | View now | [23 empty] | 2666 MHz | [11 empty] | Yes | No |  | 3 | 2 | Yes | Yes | Yes
120486 | Intel Xeon Gold 6140M Processor (24.75M Cache, 2.30 GHz) | Intel Xeon Scalable Processors | Products formerly Skylake | Server | Launched | 14 nm | 18 | 2.30 | 24.75 MB L3 |  | 140 |  | No | View now | FCLGA3647 | 91°C |  |  | No | 2.0 | Yes | Yes |  |  |  | Yes | 76.0mm x 56.5mm | Yes |  | Yes |  | Yes | Yes | 2017 | 6140M | Yes |  |  |  |  | Yes | Yes |  | 36 | 1.46 TB | DDR4-2666 | 6 |  |  | 3.0 | [17 empty] | No |  | Intel SSE4.2, Intel AVX, Intel AVX2, Intel AVX-512 |  |  | 3.70 GHz | 48 | Yes | [20 empty] | S4S | [5 empty] | Yes | View now | [23 empty] | 2666 MHz | [11 empty] | Yes | No |  | 3 | 2 | Yes | Yes | Yes
120487 | Intel Xeon Gold 6142 Processor (22M Cache, 2.60 GHz) | Intel Xeon Scalable Processors | Products formerly Skylake | Server | Launched | 14 nm | 16 | 2.60 | 22 MB L3 |  | 150 |  | No | View now | FCLGA3647 | 85°C |  |  | No | 2.0 | Yes | Yes |  |  |  | Yes | 76.0mm x 56.5mm | Yes |  | Yes |  | Yes | Yes | 2017 | 6142 | Yes |  |  |  |  | Yes | Yes |  | 32 | 768 GB | DDR4-2666 | 6 |  |  | 3.0 | [17 empty] | No |  | Intel SSE4.2, Intel AVX, Intel AVX2, Intel AVX-512 |  |  | 3.70 GHz | 48 | Yes | [19 empty] | View now | S4S | [5 empty] | Yes | View now | [23 empty] | 2666 MHz | [11 empty] | Yes | No |  | 3 | 2 | Yes | Yes | Yes
120488 | Intel Xeon Gold 6142M Processor (22M Cache, 2.60 GHz) | Intel Xeon Scalable Processors | Products formerly Skylake | Server | Launched | 14 nm | 16 | 2.60 | 22 MB L3 |  | 150 |  | No | View now | FCLGA3647 | 85°C |  |  | No | 2.0 | Yes | Yes |  |  |  | Yes | 76.0mm x 56.5mm | Yes |  | Yes |  | Yes | Yes | 2017 | 6142M | Yes |  |  |  |  | Yes | Yes |  | 32 | 1.46 TB | DDR4-2666 | 6 |  |  | 3.0 | [17 empty] | No |  | Intel SSE4.2, Intel AVX, Intel AVX2, Intel AVX-512 |  |  | 3.70 GHz | 48 | Yes | [20 empty] | S4S | [5 empty] | Yes | View now | [23 empty] | 2666 MHz | [11 empty] | Yes | No |  | 3 | 2 | Yes | Yes | Yes
120489 | Intel Xeon Gold 6148 Processor (27.5M Cache, 2.40 GHz) | Intel Xeon Scalable Processors | Products formerly Skylake | Server | Launched | 14 nm | 20 | 2.40 | 27.5 MB L3 |  | 150 |  | No | View now | FCLGA3647 | 86°C |  |  | No | 2.0 | Yes | Yes |  |  |  | Yes | 76.0mm x 56.5mm | Yes |  | Yes |  | Yes | Yes | 2017 | 6148 | Yes |  |  |  |  | Yes | Yes |  | 40 | 768 GB | DDR4-2666 | 6 |  |  | 3.0 | [17 empty] | No |  | Intel SSE4.2, Intel AVX, Intel AVX2, Intel AVX-512 |  |  | 3.70 GHz | 48 | Yes | [19 empty] | View now | S4S | [5 empty] | Yes | View now | [23 empty] | 2666 MHz | [11 empty] | Yes | No |  | 3 | 2 | Yes | Yes | Yes
120490 | Intel Xeon Gold 6150 Processor (24.75M Cache, 2.70 GHz) | Intel Xeon Scalable Processors | Products formerly Skylake | Server | Launched | 14 nm | 18 | 2.70 | 24.75 MB L3 |  | 165 |  | No | View now | FCLGA3647 | 89°C |  |  | No | 2.0 | Yes | Yes |  |  |  | Yes | 76.0mm x 56.5mm | Yes |  | Yes |  | Yes | Yes | 2017 | 6150 | Yes |  |  |  |  | Yes | Yes |  | 36 | 768 GB | DDR4-2666 | 6 |  |  | 3.0 | [17 empty] | No |  | Intel SSE4.2, Intel AVX, Intel AVX2, Intel AVX-512 |  |  | 3.70 GHz | 48 | Yes | [19 empty] | View now | S4S | [5 empty] | Yes | View now | [23 empty] | 2666 MHz | [11 empty] | Yes | No |  | 3 | 2 | Yes | Yes | Yes
120491 | Intel Xeon Gold 6152 Processor (30.25M Cache, 2.10 GHz) | Intel Xeon Scalable Processors | Products formerly Skylake | Server | Launched | 14 nm | 22 | 2.10 | 30.25 MB L3 |  | 140 |  | No | View now | FCLGA3647 | 92°C |  |  | No | 2.0 | Yes | Yes |  |  |  | Yes | 76.0mm x 56.5mm | Yes |  | Yes |  | Yes | Yes | 2017 | 6152 | Yes |  |  |  |  | Yes | Yes |  | 44 | 768 GB | DDR4-2666 | 6 |  |  | 3.0 | [17 empty] | No |  | Intel SSE4.2, Intel AVX, Intel AVX2, Intel AVX-512 |  |  | 3.70 GHz | 48 | Yes | [19 empty] | View now | S4S | [5 empty] | Yes | View now | [23 empty] | 2666 MHz | [11 empty] | Yes | No |  | 3 | 2 | Yes | Yes | Yes
120492 | Intel Xeon Gold 6130 Processor (22M Cache, 2.10 GHz) | Intel Xeon Scalable Processors | Products formerly Skylake | Server | Launched | 14 nm | 16 | 2.10 | 22 MB L3 |  | 125 |  | Yes | View now | FCLGA3647 | 87°C |  |  | No | 2.0 | Yes | Yes |  |  |  | Yes | 76.0mm x 56.5mm | Yes |  | Yes |  | Yes | Yes | 2017 | 6130 | Yes |  |  |  |  | Yes | Yes | Server/Enterprise | 32 | 768 GB | DDR4-2666 | 6 |  |  | 3.0 | [17 empty] | No |  | Intel SSE4.2, Intel AVX, Intel AVX2, Intel AVX-512 |  |  | 3.70 GHz | 48 | Yes | [19 empty] | View now | S4S | [5 empty] | Yes | View now | [23 empty] | 2666 MHz | [11 empty] | Yes | No |  | 3 | 2 | Yes | Yes | Yes
120493 | Intel Xeon Gold 6134 Processor (24.75M Cache, 3.20 GHz) | Intel Xeon Scalable Processors | Products formerly Skylake | Server | Launched | 14 nm | 8 | 3.20 | 24.75 MB L3 |  | 130 |  | No | View now | FCLGA3647 | 79°C |  |  | No | 2.0 | Yes | Yes |  |  |  | Yes | 76.0mm x 56.5mm | Yes |  | Yes |  | Yes | Yes | 2017 | 6134 | Yes |  |  |  |  | Yes | Yes |  | 16 | 768 GB | DDR4-2666 | 6 |  |  | 3.0 | [17 empty] | No |  | Intel SSE4.2, Intel AVX, Intel AVX2, Intel AVX-512 |  |  | 3.70 GHz | 48 | Yes | [19 empty] | View now | S4S | [5 empty] | Yes | View now | [23 empty] | 2666 MHz | [11 empty] | Yes | No |  | 3 | 2 | Yes | Yes | Yes
120494 | Intel Xeon Gold 6134M Processor (24.75M Cache, 3.20 GHz) | Intel Xeon Scalable Processors | Products formerly Skylake | Server | Launched | 14 nm | 8 | 3.20 | 24.75 MB L3 |  | 130 |  | No | View now | FCLGA3647 | 79°C |  |  | No | 2.0 | Yes | Yes |  |  |  | Yes | 76.0mm x 56.5mm | Yes |  | Yes |  | Yes | Yes | 2017 | 6134M | Yes |  |  |  |  | Yes | Yes |  | 16 | 1.46 TB | DDR4-2666 | 6 |  |  | 3.0 | [17 empty] | No |  | Intel SSE4.2, Intel AVX, Intel AVX2, Intel AVX-512 |  |  | 3.70 GHz | 48 | Yes | [20 empty] | S4S | [5 empty] | Yes | View now | [23 empty] | 2666 MHz | [11 empty] | Yes | No |  | 3 | 2 | Yes | Yes | Yes
120495 | Intel Xeon Gold 6154 Processor (24.75M Cache, 3.00 GHz) | Intel Xeon Scalable Processors | Products formerly Skylake | Server | Launched | 14 nm | 18 | 3.00 | 24.75 MB L3 |  | 200 |  | No | View now | FCLGA3647 | 82°C |  |  | No | 2.0 | Yes | Yes |  |  |  | Yes | 76.0mm x 56.5mm | Yes |  | Yes |  | Yes | Yes | 2017 | 6154 | Yes |  |  |  |  | Yes | Yes |  | 36 | 768 GB | DDR4-2666 | 6 |  |  | 3.0 | [17 empty] | No |  | Intel SSE4.2, Intel AVX, Intel AVX2, Intel AVX-512 |  |  | 3.70 GHz | 48 | Yes | [19 empty] | View now | S4S | [5 empty] | Yes | View now | [23 empty] | 2666 MHz | [11 empty] | Yes | No |  | 3 | 2 | Yes | Yes | Yes
120496 | Intel Xeon Platinum 8180 Processor (38.5M Cache, 2.50 GHz) | Intel Xeon Scalable Processors | Products formerly Skylake | Server | Launched | 14 nm | 28 | 2.50 | 38.5 MB L3 |  | 205 |  | No | View now | FCLGA3647 | 84°C |  |  | No | 2.0 | Yes | Yes |  |  |  | Yes | 76.0mm x 56.5mm | Yes |  | Yes |  | Yes | Yes | 2017 | 8180 | Yes |  |  |  |  | Yes | Yes |  | 56 | 768 GB | DDR4-2666 | 6 |  |  | 3.0 | [17 empty] | No |  | Intel SSE4.2, Intel AVX, Intel AVX2, Intel AVX-512 |  |  | 3.80 GHz | 48 | Yes | [19 empty] | View now | S8S | [5 empty] | Yes | View now | [23 empty] | 2666 MHz | [11 empty] | Yes | No |  | 3 | 2 | Yes | Yes | Yes
120497 | Intel Xeon Platinum 8153 Processor (22M Cache, 2.00 GHz) | Intel Xeon Scalable Processors | Products formerly Skylake | Server | Launched | 14 nm | 16 | 2.00 | 22 MB L3 |  | 125 |  | No | View now | FCLGA3647 | 87°C |  |  | No | 2.0 | Yes | Yes |  |  |  | Yes | 76.0mm x 56.5mm | Yes |  | Yes |  | Yes | Yes | 2017 | 8153 | Yes |  |  |  |  | Yes | Yes |  | 32 | 768 GB | DDR4-2666 | 6 |  |  | 3.0 | [17 empty] | No |  | Intel SSE4.2, Intel AVX, Intel AVX2, Intel AVX-512 |  |  | 2.80 GHz | 48 | Yes | [19 empty] | View now | S8S | [5 empty] | Yes | View now | [23 empty] | 2666 MHz | [11 empty] | Yes | No |  | 3 | 2 | Yes | Yes | Yes
120498 | Intel Xeon Platinum 8180M Processor (38.5M Cache, 2.50 GHz) | Intel Xeon Scalable Processors | Products formerly Skylake | Server | Launched | 14 nm | 28 | 2.50 | 38.5 MB L3 |  | 205 |  | No | View now | FCLGA3647 | 84°C |  |  | No | 2.0 | Yes | Yes |  |  |  | Yes | 76.0mm x 56.5mm | Yes |  | Yes |  | Yes | Yes | 2017 | 8180M | Yes |  |  |  |  | Yes | Yes |  | 56 | 1.46 TB | DDR4-2666 | 6 |  |  | 3.0 | [17 empty] | No |  | Intel SSE4.2, Intel AVX, Intel AVX2, Intel AVX-512 |  |  | 3.80 GHz | 48 | Yes | [20 empty] | S8S | [5 empty] | Yes | View now | [23 empty] | 2666 MHz | [11 empty] | Yes | No |  | 3 | 2 | Yes | Yes | Yes
120499 | Intel Xeon Platinum 8156 Processor (16.5M Cache, 3.60 GHz) | Intel Xeon Scalable Processors | Products formerly Skylake | Server | Launched | 14 nm | 4 | 3.60 | 16.5 MB L3 |  | 105 |  | No | View now | FCLGA3647 | 71°C |  |  | No | 2.0 | Yes | Yes |  |  |  | Yes | 76.0mm x 56.5mm | Yes |  | Yes |  | Yes | Yes | 2017 | 8156 | Yes |  |  |  |  | Yes | Yes |  | 8 | 768 GB | DDR4-2666 | 6 |  |  | 3.0 | [17 empty] | No |  | Intel SSE4.2, Intel AVX, Intel AVX2, Intel AVX-512 |  |  | 3.70 GHz | 48 | Yes | [19 empty] | View now | S8S | [5 empty] | Yes | View now | [23 empty] | 2666 MHz | [11 empty] | Yes | No |  | 3 | 2 | Yes | Yes | Yes
120500 | Intel Xeon Platinum 8158 Processor (24.75M Cache, 3.00 GHz) | Intel Xeon Scalable Processors | Products formerly Skylake | Server | Launched | 14 nm | 12 | 3.00 | 24.75 MB L3 |  | 150 |  | No | View now | FCLGA3647 | 85°C |  |  | No | 2.0 | Yes | Yes |  |  |  | Yes | 76.0mm x 56.5mm | Yes |  | Yes |  | Yes | Yes | 2017 | 8158 | Yes |  |  |  |  | Yes | Yes |  | 24 | 768 GB | DDR4-2666 | 6 |  |  | 3.0 | [17 empty] | No |  | Intel SSE4.2, Intel AVX, Intel AVX2, Intel AVX-512 |  |  | 3.70 GHz | 48 | Yes | [19 empty] | View now | S8S | [5 empty] | Yes | View now | [23 empty] | 2666 MHz | [11 empty] | Yes | No |  | 3 | 2 | Yes | Yes | Yes
120501 | Intel Xeon Platinum 8160 Processor (33M Cache, 2.10 GHz) | Intel Xeon Scalable Processors | Products formerly Skylake | Server | Launched | 14 nm | 24 | 2.10 | 33 MB L3 |  | 150 |  | No | View now | FCLGA3647 | 85°C |  |  | No | 2.0 | Yes | Yes |  |  |  | Yes | 76.0mm x 56.5mm | Yes |  | Yes |  | Yes | Yes | 2017 | 8160 | Yes |  |  |  |  | Yes | Yes |  | 48 | 768 GB | DDR4-2666 | 6 |  |  | 3.0 | [17 empty] | No |  | Intel SSE4.2, Intel AVX, Intel AVX2, Intel AVX-512 |  |  | 3.70 GHz | 48 | Yes | [19 empty] | View now | S8S | [5 empty] | Yes | View now | [23 empty] | 2666 MHz | [11 empty] | Yes | No |  | 3 | 2 | Yes | Yes | Yes
120502 | Intel Xeon Platinum 8160M Processor (33M Cache, 2.10 GHz) | Intel Xeon Scalable Processors | Products formerly Skylake | Server | Launched | 14 nm | 24 | 2.10 | 33 MB L3 |  | 150 |  | No | View now | FCLGA3647 | 85°C |  |  | No | 2.0 | Yes | Yes |  |  |  | Yes | 76.0mm x 56.5mm | Yes |  | Yes |  | Yes | Yes | 2017 | 8160M | Yes |  |  |  |  | Yes | Yes |  | 48 | 1.46 TB | DDR4-2666 | 6 |  |  | 3.0 | [17 empty] | No |  | Intel SSE4.2, Intel AVX, Intel AVX2, Intel AVX-512 |  |  | 3.70 GHz | 48 | Yes | [20 empty] | S8S | [5 empty] | Yes | View now | [23 empty] | 2666 MHz | [11 empty] | Yes | No |  | 3 | 2 | Yes | Yes | Yes
120503 | Intel Xeon Platinum 8164 Processor (35.75M Cache, 2.00 GHz) | Intel Xeon Scalable Processors | Products formerly Skylake | Server | Launched | 14 nm | 26 | 2.00 | 35.75 MB L3 |  | 150 |  | No | View now | FCLGA3647 | 85°C |  |  | No | 2.0 | Yes | Yes |  |  |  | Yes | 76.0mm x 56.5mm | Yes |  | Yes |  | Yes | Yes | 2017 | 8164 | Yes |  |  |  |  | Yes | Yes |  | 52 | 768 GB | DDR4-2666 | 6 |  |  | 3.0 | [17 empty] | No |  | Intel SSE4.2, Intel AVX, Intel AVX2, Intel AVX-512 |  |  | 3.70 GHz | 48 | Yes | [19 empty] | View now | S8S | [5 empty] | Yes | View now | [23 empty] | 2666 MHz | [11 empty] | Yes | No |  | 3 | 2 | Yes | Yes | Yes
120504 | Intel Xeon Platinum 8168 Processor (33M Cache, 2.70 GHz) | Intel Xeon Scalable Processors | Products formerly Skylake | Server | Launched | 14 nm | 24 | 2.70 | 33 MB L3 |  | 205 |  | No | View now | FCLGA3647 | 85°C |  |  | No | 2.0 | Yes | Yes |  |  |  | Yes | 76.0mm x 56.5mm | Yes |  | Yes |  | Yes | Yes | 2017 | 8168 | Yes |  |  |  |  | Yes | Yes |  | 48 | 768 GB | DDR4-2666 | 6 |  |  | 3.0 | [17 empty] | No |  | Intel SSE4.2, Intel AVX, Intel AVX2, Intel AVX-512 |  |  | 3.70 GHz | 48 | Yes | [19 empty] | View now | S8S | [5 empty] | Yes | View now | [23 empty] | 2666 MHz | [11 empty] | Yes | No |  | 3 | 2 | Yes | Yes | Yes
120505 | Intel Xeon Platinum 8176M Processor (38.5M Cache, 2.10 GHz) | Intel Xeon Scalable Processors | Products formerly Skylake | Server | Launched | 14 nm | 28 | 2.10 | 38.5 MB L3 |  | 165 |  | No | View now | FCLGA3647 | 89°C |  |  | No | 2.0 | Yes | Yes |  |  |  | Yes | 76.0mm x 56.5mm | Yes |  | Yes |  | Yes | Yes | 2017 | 8176M | Yes |  |  |  |  | Yes | Yes |  | 56 | 1.46 TB | DDR4-2666 | 6 |  |  | 3.0 | [17 empty] | No |  | Intel SSE4.2, Intel AVX, Intel AVX2, Intel AVX-512 |  |  | 3.80 GHz | 48 | Yes | [20 empty] | S8S | [5 empty] | Yes | View now | [23 empty] | 2666 MHz | [11 empty] | Yes | No |  | 3 | 2 | Yes | Yes | Yes
120506 | Intel Xeon Platinum 8170 Processor (35.75M Cache, 2.10 GHz) | Intel Xeon Scalable Processors | Products formerly Skylake | Server | Launched | 14 nm | 26 | 2.10 | 35.75 MB L3 |  | 165 |  | No | View now | FCLGA3647 | 89°C |  |  | No | 2.0 | Yes | Yes |  |  |  | Yes | 76.0mm x 56.5mm | Yes |  | Yes |  | Yes | Yes | 2017 | 8170 | Yes |  |  |  |  | Yes | Yes |  | 52 | 768 GB | DDR4-2666 | 6 |  |  | 3.0 | [17 empty] | No |  | Intel SSE4.2, Intel AVX, Intel AVX2, Intel AVX-512 |  |  | 3.70 GHz | 48 | Yes | [19 empty] | View now | S8S | [5 empty] | Yes | View now | [23 empty] | 2666 MHz | [11 empty] | Yes | No |  | 3 | 2 | Yes | Yes | Yes
120507 | Intel Xeon Platinum 8170M Processor (35.75M Cache, 2.10 GHz) | Intel Xeon Scalable Processors | Products formerly Skylake | Server | Launched | 14 nm | 26 | 2.10 | 35.75 MB L3 |  | 165 |  | No | View now | FCLGA3647 | 89°C |  |  | No | 2.0 | Yes | Yes |  |  |  | Yes | 76.0mm x 56.5mm | Yes |  | Yes |  | Yes | Yes | 2017 | 8170M | Yes |  |  |  |  | Yes | Yes |  | 52 | 1.46 TB | DDR4-2666 | 6 |  |  | 3.0 | [17 empty] | No |  | Intel SSE4.2, Intel AVX, Intel AVX2, Intel AVX-512 |  |  | 3.70 GHz | 48 | Yes | [20 empty] | S8S | [5 empty] | Yes | View now | [23 empty] | 2666 MHz | [11 empty] | Yes | No |  | 3 | 2 | Yes | Yes | Yes
120508 | Intel Xeon Platinum 8176 Processor (38.5M Cache, 2.10 GHz) | Intel Xeon Scalable Processors | Products formerly Skylake | Server | Launched | 14 nm | 28 | 2.10 | 38.5 MB L3 |  | 165 |  | No | View now | FCLGA3647 | 89°C |  |  | No | 2.0 | Yes | Yes |  |  |  | Yes | 76.0mm x 56.5mm | Yes |  | Yes |  | Yes | Yes | 2017 | 8176 | Yes |  |  |  |  | Yes | Yes |  | 56 | 768 GB | DDR4-2666 | 6 |  |  | 3.0 | [17 empty] | No |  | Intel SSE4.2, Intel AVX, Intel AVX2, Intel AVX-512 |  |  | 3.80 GHz | 48 | Yes | [19 empty] | View now | S8S | [5 empty] | Yes | View now | [23 empty] | 2666 MHz | [11 empty] | Yes | No |  | 3 | 2 | Yes | Yes | Yes
121499 | Intel Core i7-7740X X-series Processor (8M Cache, up to 4.50 GHz) | Intel Core X-series Processors | Products formerly Kaby Lake | Desktop | Discontinued | 14 nm | 4 | 4.30 | 8 MB | 8 GT/s DMI3 | 112 |  | No | View now | FCLGA2066 |  |  |  | No | 2.0 | Yes | Yes | 64-bit |  |  | No |  | Yes | [5 empty] | 2017 | i7-7740X | Yes |  | 100°C |  |  |  | Yes |  | 8 | 64 GB | DDR4-2666 | 2 |  |  | 3.0 | Up to 1x16, 2x8, 1x8+2x4 | [16 empty] | Yes | 1 | Intel SSE4.1, Intel SSE4.2, Intel AVX2 | 0 |  | 4.50 GHz | 16 | [18 empty] | Please note: The boxed product does not include a fan or heat sink |  |  | 1S Only |  |  |  |  | PCG 2017X |  | View now
121500 | Intel Core i5-7640X X-series Processor (6M Cache, up to 4.20 GHz) | Intel Core X-series Processors | Products formerly Kaby Lake | Desktop | Discontinued | 14 nm | 4 | 4.00 | 6 MB | 8 GT/s DMI3 | 112 |  | No | View now | FCLGA2066 |  |  |  | No | 2.0 |  | Yes | 64-bit |  |  | No |  | Yes | [5 empty] | 2017 | i5-7640X | Yes |  | 100°C |  |  |  | Yes |  | 4 | 64 GB | DDR4-2666 | 2 |  |  | 3.0 | Up to 1x16, 2x8, 1x8+2x4 | [16 empty] | Yes | 1 | Intel SSE4.1, Intel SSE4.2, Intel AVX2 | 0 |  | 4.20 GHz | 16 | [18 empty] | Please note: The boxed product does not include a fan or heat sink |  |  | 1S Only |  |  |  |  | PCG 2017X |  | View now
122460 | Intel Xeon Gold 5117 Processor (19.25M Cache, 2.00 GHz) | Intel Xeon Scalable Processors | Products formerly Skylake | Server | Launched | 14 nm | 14 | 2.00 | 19.25 MB L3 |  | 105 |  | No |  | FCLGA3647 |  |  |  | No | 2.0 | Yes | Yes |  |  |  | Yes | 76.0mm x 56.5mm | Yes |  |  |  | Yes |  | 2017 | 5117 | Yes |  |  |  |  | Yes | Yes |  | 28 | 768 GB | DDR4-2400 | 6 |  |  | 3.0 | [17 empty] | No |  | Intel SSE4, Intel AVX, Intel AVX2, Intel AVX-512 |  |  | 2.80 GHz | 48 | Yes | [20 empty] | 4S | [5 empty] | Yes | [24 empty] | 2400 MHz | [11 empty] | Yes | No |  | 2 | 1
122589 | Intel Core i7-8550U Processor (8M Cache, up to 4.00 GHz) | 8th Generation Intel Core i7 Processors | Products formerly Kaby Lake R | Mobile | Launched | 14 nm | 4 | 1.80 | 8 MB SmartCache | 4 GT/s OPI | 15 |  | No | View now | FC-BGA1356 |  |  |  | No | 2.0 | Yes | Yes | 64-bit |  |  | No | 42mm X 24mm | Yes | Yes | Yes |  | No | Yes | 2017 | i7-8550U | Yes | Yes | 100°C |  |  | Yes | Yes |  | 8 | 32 GB | DDR4-2400, LPDDR3-2133 | 2 | Yes |  | 3.0 | 1x4, 2x2, 1x2+2x1 and 4x1 | [14 empty] | Yes |  | Yes | 1 | Intel SSE4.1, Intel SSE4.2, Intel AVX2 |  | 34.1 GB/s | 4.00 GHz | 12 | No | 300 MHz |  | Yes | 3 | Intel UHD Graphics 620 | 1.15 GHz | 32 GB | eDP/DP/HDMI/DVI |  |  | Yes |  | 0x5917 | Yes |  | Yes | [6 empty] | Yes | Yes |  |  | No | [5 empty] | 4096x2304@24Hz | 4096x2304@60Hz |  | 12 | 4.4 |  |  |  | 4096x2304@60Hz |  | Yes |  |  |  | 2.00 GHz | 25 W | 800 MHz | 10 W | [9 empty] | Yes, at 60Hz | Yes with Intel ME |  |  | Yes
122590 | Intel Core i3-7020U Processor (3M Cache, 2.30 GHz) | 7th Generation Intel Core i3 Processors | Products formerly Kaby Lake | Mobile | Launched | 14 nm | 2 | 2.30 | 3 MB SmartCache | 4 GT/s OPI | 15 |  | No | View now | FC-BGA1356, FCBGA1356 |  |  |  | No | No | Yes | Yes | 64-bit |  |  | No | 42mm X 24mm | Yes | Yes | Yes |  | No | Yes | 2018 | i3-7020U | Yes | Yes | 100°C |  |  | Yes | Yes |  | 4 | 32 GB | DDR4-2133, LPDDR3-1866, DDR3L-1600 | 2 | Yes |  | 3.0 | 1x4, 2x2, 1x2+2x1 and 4x1 | [14 empty] | Yes |  |  | 1 | Intel SSE4.1, Intel SSE4.2, Intel AVX2 |  | 34.1 GB/s |  | 12 | No | 300 MHz |  | Yes | 3 | Intel HD Graphics 620 | 1.00 GHz | 32 GB | eDP/DP/HDMI/DVI |  |  | Yes | Yes | 0x5916 | Yes |  | Yes | [6 empty] | Yes | Yes |  |  | No | [5 empty] | 4096x2304@24Hz | 4096x2304@60Hz |  | 12 | 4.5 |  |  |  | 4096x2304@60Hz | No | Yes | [16 empty] | Yes, at 60Hz | Yes with Intel ME | Yes |  | Yes
122697 | Intel Pentium Gold Processor 4415Y (2M Cache, 1.60 GHz) | Intel Pentium Gold Processor Series | Products formerly Kaby Lake | Mobile | Launched | 14 nm | 2 | 1.60 | 2 MB SmartCache | 4 GT/s QPI | 6 |  | No |  | FCBGA1515 |  |  |  | No | No | Yes | Yes | 64-bit |  |  | No | 20mm X 16.5mm | Yes | Yes | Yes |  | No | Yes | 2017 | 4415Y | Yes | Yes | 100°C |  |  | Yes | Yes |  | 4 | 16 GB | LPDDR3-1866, DDR3L-1600 | 2 | Yes |  | 3.0 | 1x4, 2x2, 1x2+2x1 and 4x1 | [14 empty] | Yes |  |  | 1 | Intel SSE4.1 |  | 29.8 GB/s |  | 10 | No | 300 MHz |  | Yes | 3 |  | 850 MHz | 16 GB | eDP/DP/HDMI/DVI |  |  | Yes |  | 0x591E | Yes | [8 empty] | Yes | Yes |  |  | No | [5 empty] | 4096x2304@24Hz | 4096x2304@60Hz |  | 12 | 4.4 |  |  |  | 4096x2304@60Hz | No | Yes | [6 empty] | 4.5 W | [9 empty] | Yes, at 60Hz | Yes with Intel ME | Yes |  | Yes
122698 | Intel Celeron Processor 3965Y (2M Cache, 1.50 GHz) | Intel Celeron Processor 3000 Series | Products formerly Kaby Lake | Mobile | Launched | 14 nm | 2 | 1.50 | 2 MB SmartCache | 4 GT/s OPI | 6 |  | No |  | FCBGA1515 |  |  |  | No | No | No | Yes | 64-bit |  |  | No | 20mm X 16.5mm | Yes | Yes | Yes |  | No | Yes | 2017 | 3965Y | Yes | Yes | 100°C |  |  | Yes | Yes |  | 2 | 16 GB | LPDDR3-1866, DDR3L-1600 | 2 | Yes |  | 3.0 | 1x4, 2x2, 1x2+2x1 and 4x1 | [14 empty] | Yes |  |  | 1 | Intel SSE4.1, Intel SSE4.2 |  | 29.8 GB/s |  | 10 | No | 300 MHz |  | Yes | 3 | Intel HD Graphics 615 | 850 MHz | 16 GB | eDP/DP/HDMI/DVI |  |  | Yes |  | 0x591E | Yes | [8 empty] | Yes | Yes |  |  | No | [5 empty] | 4096x2304@24Hz | 4096x2304@60Hz |  | 12 | 4.4 |  |  |  | 4096x2304@60Hz | No | Yes | [6 empty] | 4.5 W | [9 empty] | Yes, at 60Hz | Yes with Intel ME | Yes |  | Yes
122822 | Intel Xeon Processor E3-1501M v6 (6M Cache, up to 3.60 GHz) | Intel Xeon Processor E3 v6 Family | Products formerly Kaby Lake | Embedded | Launched | 14 nm | 4 | 2.90 | 6 MB |  | 45 |  | Yes |  | FCBGA1440 |  |  |  | No | 2.0 | No | Yes | 64-bit |  |  | Yes | 42mm x 28mm | Yes | Yes | Yes |  | Yes | Yes | 2017 | E3-1501MV6 | Yes | Yes | 100°C |  |  | Yes | Yes |  | 4 | 64 GB | DDR4-2400 | 2 | Yes |  | 3.0 | Up to 1x16, 2x8, 1x8+2x4 | [17 empty] | 1 | Intel SSE4.1, Intel SSE4.2, Intel AVX2 |  | 34.1 GB/s | 3.60 GHz | 16 | Yes | 350 MHz | Yes | Yes | 3 | Intel HD Graphics P630 | 1.00 GHz | 1.7 GB | eDP/DP/HDMI/DVI |  |  | Yes | Yes | 0x591D |  |  | Yes | [6 empty] | Yes | Yes |  |  | Yes | [5 empty] | 4096x2304@30Hz | 4096x2304@60Hz | N/A | 12 | 4.4 |  |  |  | 4096x2304@60Hz |  | Yes | [6 empty] | 35 W | [9 empty] | Yes, at 60Hz | Yes with Intel ME | Yes |  | Yes
122823 | Intel Xeon Processor E3-1501L v6 (6M Cache, up to 2.90 GHz) | Intel Xeon Processor E3 v6 Family | Products formerly Kaby Lake | Embedded | Launched | 14 nm | 4 | 2.10 | 6 MB |  | 25 |  | Yes |  | FCBGA1440 |  |  |  | No | 2.0 | No | Yes | 64-bit |  |  | Yes | 42mm x 28mm | Yes | Yes | Yes |  | Yes | Yes | 2017 | E3-1501LV6 | Yes | Yes | 100°C |  |  | Yes | Yes |  | 4 | 64 GB | DDR4-2400 | 2 | Yes |  | 3.0 | Up to 1x16, 2x8, 1x8+2x4 | [17 empty] | 1 | Intel SSE4.1, Intel SSE4.2, Intel AVX2 |  | 34.1 GB/s | 2.90 GHz | 16 | Yes | 350 MHz |  | Yes | 3 | Intel HD Graphics P630 | 1.00 GHz | 1.7 GB | eDP/DP/HDMI/DVI |  |  | Yes | Yes | 0x591D | [10 empty] | Yes |  |  | Yes | [5 empty] | 4096x2304@30Hz | 4096x2304@60Hz | N/A | 12 | 4.4 |  |  |  | 4096x2304@60Hz |  | Yes | [16 empty] | Yes, at 60Hz | Yes with Intel ME | Yes |  | Yes
122824 | Intel Celeron Processor G3930E (2M Cache, 2.90 GHz) | Intel Celeron Processor G Series | Products formerly Kaby Lake | Desktop | Launched |  | 2 | 2.90 | 2 MB |  | 54 |  | Yes |  | FCLGA1151 |  |  |  | No | No | No | Yes | 64-bit |  |  | Yes | 37.5mm x 37.5mm | Yes | Yes | Yes |  | No | Yes | 2017 | G3930E | Yes | Yes | 100°C |  |  | Yes | Yes | Embedded Broad Market Commercial Temp, PC/Client/Tablet | 2 | 64 GB | DDR4-2133, DDR3L-1600 | 2 |  |  | 3.0 | Up to 1x16, 2x8, 1x8+2x4 | [16 empty] | No |  | Intel SSE4.1, Intel SSE4.2 |  |  |  | 16 | No | 350 MHz |  | Yes | 3 | Intel HD Graphics 610 | 1.00 GHz | 64 GB |  |  |  | Yes | Yes | 0x5902 |  |  | Yes |  |  |  |  | 1S Only |  |  | Yes |  |  | No | [5 empty] | 4096x2304@24Hz | 4096x2304@60Hz |  | 12 | 4.4 |  |  |  | 4096x2304@60Hz |  | Yes | [16 empty] | Yes, at 60Hz | Yes with Intel ME | Yes | Yes
122825 | Intel Celeron Processor G3930TE (2M Cache, 2.70 GHz) | Intel Celeron Processor G Series | Products formerly Kaby Lake | Desktop | Launched |  | 2 | 2.70 | 2 MB |  | 35 |  | Yes |  | FCLGA1151 |  |  |  | No | No | No | Yes | 64-bit |  |  | Yes | 37.5mm x 37.5mm | Yes | Yes | Yes |  | No | Yes | 2017 | G3930TE | Yes | Yes | 88°C |  |  | Yes | Yes | Embedded Broad Market Commercial Temp, PC/Client/Tablet | 2 | 64 GB | DDR4-2133, DDR3L-1600 | 2 | Yes |  | 3.0 | Up to 1x16, 2x8, 1x8+2x4 | [16 empty] | No |  | Intel SSE4.1, Intel SSE4.2 |  |  |  | 16 | No | 350 MHz |  | Yes | 3 | Intel HD Graphics 610 | 950 MHz | 64 GB |  |  |  | Yes | Yes | 0x5902 |  |  | Yes |  |  |  |  | 1S Only |  |  | Yes |  |  | No | [5 empty] | 4096x2304@24Hz | 4096x2304@60Hz |  | 12 | 4.4 |  |  |  | 4096X2304@60Hz |  | Yes | [16 empty] | Yes, at 60Hz | Yes with Intel ME | Yes | Yes
122880 | Intel Itanium Processor 9740 (24M Cache, 2.13 GHz) | Intel Itanium Processor 9700 Series | Products formerly Kittson | Server | Launched | 32 nm | 8 | 2.13 | 24 MB | 6.4 GT/s QPI | 170 |  | No |  | LGA1248 |  |  |  | Yes | 2.0 | Yes | Yes |  |  |  | Yes |  |  |  | Yes |  |  | Yes | 2017 | 9740 |  |  | 95.0 C |  |  | Yes | Yes |  | 16 | [55 empty] | Yes
122882 | Intel Itanium Processor 9720 (20M Cache, 1.73 GHz) | Intel Itanium Processor 9700 Series | Products formerly Kittson | Server | Launched | 32 nm | 4 | 1.73 | 20 MB | 6.4 GT/s QPI | 130 |  | No |  | LGA1248 |  |  |  | Yes | 2.0 | Yes | Yes |  |  |  | Yes |  |  |  | Yes |  |  | Yes | 2017 | 9720 |  |  | 95.0 C |  |  | Yes | Yes |  | 8 | [55 empty] | Yes
122883 | Intel Itanium Processor 9760 (32M Cache, 2.66 GHz) | Intel Itanium Processor 9700 Series | Products formerly Kittson | Server | Launched | 32 nm | 8 | 2.66 | 32 MB | 6.4 GT/s QPI | 170 |  | No |  | LGA1248 |  |  |  | Yes | 2.0 | Yes | Yes |  |  |  | Yes |  |  |  | Yes |  |  | Yes | 2017 | 9760 |  |  | 95.0 C |  |  | Yes | Yes |  | 16 | [55 empty] | Yes
122884 | Intel Itanium Processor 9750 (32M Cache, 2.53 GHz) | Intel Itanium Processor 9700 Series | Products formerly Kittson | Server | Launched | 32 nm | 4 | 2.53 | 32 MB | 6.4 GT/s QPI | 170 |  | No |  | LGA1248 |  |  |  | Yes | 2.0 | Yes | Yes |  |  |  | Yes |  |  |  | Yes |  |  | Yes | 2017 | 9750 |  |  | 95.0 C |  |  | Yes | Yes |  | 8 | [55 empty] | Yes
122998 | Intel Xeon Processor D-1533N (9M Cache, 2.10 GHz) | Intel Xeon D Processor | Products formerly Broadwell | Server | Launched | 14 nm | 6 | 2.10 | 9 MB |  | 45 |  | Yes | View now | FCBGA1667 |  |  |  | No | 2.0 | Yes | Yes | 64-bit |  |  | Yes | 37.5mm x 37.5mm | Yes | Yes | Yes |  | Yes | Yes | 2017 | D-1533N | Yes | Yes |  |  |  | Yes | Yes |  | 12 | 128 GB | DDR4, DDR3 | 2 |  |  | 2.0/3.0 | x4 x8 x16 | 8 | 2.0/3.0 | 6 | Yes | Yes | Yes |  |  |  | Yes | [7 empty] | 1 | Intel AVX2 | 0 |  | 2.70 GHz | 32 | [21 empty] | 1S Only |  |  | Yes |  |  | Yes | [15 empty] | Yes | [9 empty] | SFI, KR, KX, 1000Base-T, 10GBase-T
122999 | Intel Xeon Processor D-1513N (6M Cache, 1.60 GHz) | Intel Xeon D Processor | Products formerly Broadwell | Server | Launched | 14 nm | 4 | 1.60 | 6 MB |  | 35 |  | Yes | View now | FCBGA1667 |  |  |  | No | 2.0 | Yes | Yes | 64-bit |  |  | Yes | 37.5mm x 37.5mm | Yes | Yes | Yes |  | Yes | Yes | 2017 | D-1513N | Yes | Yes |  |  |  | Yes | Yes |  | 8 | 128 GB | DDR4, DDR3 | 2 |  |  | 2.0/3.0 | x4 x8 x16 | 8 | 2.0/3.0 | 6 | Yes | Yes | Yes |  |  |  | Yes | [7 empty] | 1 | Intel AVX2 | 0 |  | 2.20 GHz | 32 | [21 empty] | 1S Only |  |  | Yes |  |  | Yes | [15 empty] | Yes | [9 empty] | SFI, KR, KX, 1000Base-T, 10GBase-T
123000 | Intel Xeon Processor D-1543N (12M Cache, 1.90 GHz) | Intel Xeon D Processor | Products formerly Broadwell | Server | Launched | 14 nm | 8 | 1.90 | 12 MB |  | 45 |  | Yes | View now | FCBGA1667 |  |  |  | No | 2.0 | Yes | Yes | 64-bit |  |  | Yes | 37.5mm x 37.5mm | Yes | Yes | Yes |  | Yes | Yes | 2017 | D-1543N | Yes | Yes |  |  |  | Yes | Yes |  | 16 | 128 GB | DDR4, DDR3 | 2 |  |  | 2.0/3.0 | x4 x8 x16 | 8 | 2.0/3.0 | 6 | Yes | Yes | Yes |  |  |  | Yes | [7 empty] | 1 | Intel AVX2 | 0 |  | 2.50 GHz | 32 | [21 empty] | 1S Only |  |  | Yes |  |  | Yes | [15 empty] | Yes | [9 empty] | SFI, KR, KX, 1000Base-T, 10GBase-T
123001 | Intel Xeon Processor D-1523N (6M Cache, 2.00 GHz) | Intel Xeon D Processor | Products formerly Broadwell | Server | Launched | 14 nm | 4 | 2.00 | 6 MB |  | 45 |  | Yes | View now | FCBGA1667 |  |  |  | No | 2.0 | Yes | Yes | 64-bit |  |  | Yes | 37.5mm x 37.5mm | Yes | Yes | Yes |  | Yes | Yes | 2017 | D-1523N | Yes | Yes |  |  |  | Yes | Yes |  | 8 | 128 GB | DDR4, DDR3 | 2 |  |  | 2.0/3.0 | x4 x8 x16 | 8 | 2.0/3.0 | 6 | Yes | Yes | Yes |  |  |  | Yes | [7 empty] | 1 | Intel AVX2 | 0 |  | 2.60 GHz | 32 | [21 empty] | 1S Only |  |  | Yes |  |  | Yes | [10 empty] | 6 |  |  |  |  | Yes | [9 empty] | SFI, KR, KX, 1000Base-T, 10GBase-T
123002 | Intel Xeon Processor D-1553N (12M Cache, 2.30 GHz) | Intel Xeon D Processor | Products formerly Broadwell | Server | Launched | 14 nm | 8 | 2.30 | 12 MB |  | 65 |  | Yes | View now | FCBGA1667 |  |  |  | No | 2.0 | Yes | Yes | 64-bit |  |  | Yes | 37.5mm x 37.5mm | Yes | Yes | Yes |  | Yes | Yes | 2017 | D-1553N | Yes | Yes | 105 |  |  | Yes | Yes |  | 16 | 128 GB | DDR4, DDR3 | 2 |  |  | 2.0/3.0 | x4 x8 x16 | 8 | 2.0/3.0 | 6 | Yes | Yes | Yes | SPS 3.0 |  | No | Yes | [7 empty] | 1 | Intel AVX2 | 0 |  | 2.70 GHz | 32 | [21 empty] | 1S Only |  |  | Yes |  |  | Yes | [10 empty] | 6 |  |  |  |  | Yes | [9 empty] | SFI, KR, KX, 1000Base-T, 10GBase-T | [7 empty] | No |  | No
123003 | Intel Atom Processor C2316 (1M Cache, 1.50 GHz) | Intel Atom Processor C Series | Products formerly Rangeley | Embedded | Launched | 22 nm | 2 | 1.50 | 1 MB |  | 7 |  | Yes |  | FCBGA1283 |  |  |  | No | No | No | Yes |  |  | 36-bit | Yes | 34 mm x 28 mm | Yes |  |  |  |  | Yes | 2017 | C2316 | Yes |  | 100C |  |  | Yes |  |  | 2 | 16 GB | DDR 1333 | 1 |  |  | 2 |  | 4 | 2 | 2 | 2x1 or 2x2.5 GbE |  | 2 interfaces |  |  |  | Yes | [12 empty] | 8
123004 | Intel Atom Processor C2516 (2M Cache, 1.40 GHz) | Intel Atom Processor C Series | Products formerly Rangeley | Embedded | Launched | 22 nm | 4 | 1.40 | 2 MB |  | 10 |  | Yes |  | FCBGA1283 |  |  |  | No | No | No | Yes |  |  | 36-bit | Yes | 34 mm x 28 mm | Yes |  |  |  |  | Yes | 2017 | C2516 | Yes |  | 100C |  |  | Yes |  |  | 4 | 32 GB | DDR 1333 | 2 |  |  | 2 |  | 4 | 2 | 2 | 2x1 or 2x2.5 GbE |  | 2 interfaces |  |  |  | Yes | [12 empty] | 8
123540 | Intel Xeon Bronze 3106 Processor (11M Cache, 1.70 GHz) | Intel Xeon Scalable Processors | Products formerly Skylake | Server | Launched | 14 nm | 8 | 1.70 | 11 MB L3 |  | 85 |  | Yes | View now | FCLGA3647 | 77°C |  |  | No | No | No | Yes |  |  |  | Yes | 76.0mm x 56.5mm | Yes |  | Yes |  | Yes | Yes | 2017 | 3106 | Yes |  |  |  |  | Yes | Yes | Server/Enterprise | 8 | 768 GB | DDR4-2133 | 6 |  |  | 3.0 | [17 empty] | No |  | Intel SSE4.2, Intel AVX, Intel AVX2, Intel AVX-512 |  |  |  | 48 | Yes | [19 empty] | View now | 2S | [5 empty] | Yes | View now | [23 empty] | 2133 MHz | [11 empty] | Yes | No |  | 2 | 1 | Yes |  | Yes
123541 | Intel Xeon Gold 6132 Processor (19.25M Cache, 2.60 GHz) | Intel Xeon Scalable Processors | Products formerly Skylake | Server | Launched | 14 nm | 14 | 2.60 | 19.25 MB L3 |  | 140 |  | No | View now | FCLGA3647 | 86°C |  |  | No | 2.0 | Yes | Yes |  |  |  | Yes | 76.0mm x 56.5mm | Yes |  | Yes |  | Yes | Yes | 2017 | 6132 | Yes |  |  |  |  | Yes | Yes |  | 28 | 768 GB | DDR4-2666 | 6 |  |  | 3.0 | [17 empty] | No |  | Intel SSE4.2, Intel AVX, Intel AVX2, Intel AVX-512 |  |  | 3.70 GHz | 48 | Yes | [19 empty] | View now | S4S | [5 empty] | Yes | View now | [23 empty] | 2666 MHz | [11 empty] | Yes | No |  | 3 | 2 | Yes | Yes | Yes
123542 | Intel Xeon Gold 6138T Processor (27.5M Cache, 2.00 GHz) | Intel Xeon Scalable Processors | Products formerly Skylake | Server | Launched | 14 nm | 20 | 2.00 | 27.5 MB L3 |  | 125 |  | Yes | View now | FCLGA3647 | 94°C |  |  | No | 2.0 | Yes | Yes |  |  |  | Yes | 76.0mm x 56.5mm | Yes |  | Yes |  | Yes | Yes | 2017 | 6138T | Yes |  |  |  |  | Yes | Yes |  | 40 | 768 GB | DDR4-2666 | 6 |  |  | 3.0 | [17 empty] | No |  | Intel SSE4.2, Intel AVX, Intel AVX2, Intel AVX-512 |  |  | 3.70 GHz | 48 | Yes | [19 empty] | View now | S4S | [5 empty] | Yes | View now | [23 empty] | 2666 MHz | [11 empty] | Yes | No |  | 3 | 2 | Yes | Yes | Yes
123543 | Intel Xeon Platinum 8160T Processor (33M Cache, 2.10 GHz) | Intel Xeon Scalable Processors | Products formerly Skylake | Server | Launched | 14 nm | 24 | 2.10 | 33 MB L3 |  | 150 |  | Yes | View now | FCLGA3647 | 93°C |  |  | No | 2.0 | Yes | Yes |  |  |  | Yes | 76.0mm x 56.5mm | Yes |  | Yes |  | Yes | Yes | 2017 | 8160T | Yes |  |  |  |  | Yes | Yes |  | 48 | 768 GB | DDR4-2666 | 6 |  |  | 3.0 | [17 empty] | No |  | Intel SSE4.2, Intel AVX, Intel AVX2, Intel AVX-512 |  |  | 3.70 GHz | 48 | Yes | [19 empty] | View now | S8S | [5 empty] | Yes | View now | [23 empty] | 2666 MHz | [11 empty] | Yes | No |  | 3 | 2 | Yes | Yes | Yes
123544 | Intel Xeon Silver 4108 Processor (11M Cache, 1.80 GHz) | Intel Xeon Scalable Processors | Products formerly Skylake | Server | Launched | 14 nm | 8 | 1.80 | 11 MB L3 |  | 85 |  | No | View now | FCLGA3647 | 77°C |  |  | No | 2.0 | Yes | Yes |  |  |  | Yes | 76.0mm x 56.5mm | Yes |  | Yes |  | Yes | Yes | 2017 | 4108 | Yes |  |  |  |  | Yes | Yes |  | 16 | 768 GB | DDR4-2400 | 6 |  |  | 3.0 | [17 empty] | No |  | Intel SSE4.2, Intel AVX, Intel AVX2, Intel AVX-512 |  |  | 3.00 GHz | 48 | Yes | [19 empty] | View now | 2S | [5 empty] | Yes | View now | [23 empty] | 2400 MHz | [11 empty] | Yes | No |  | 2 | 1 | Yes |  | Yes
123545 | Intel Xeon Gold 6130T Processor (22M Cache, 2.10 GHz) | Intel Xeon Scalable Processors | Products formerly Skylake | Server | Launched | 14 nm | 16 | 2.10 | 22 MB L3 |  | 125 |  | Yes | View now | FCLGA3647 | 92°C |  |  | No | 2.0 | Yes | Yes |  |  |  | Yes | 76.0mm x 56.5mm | Yes |  | Yes |  | Yes | Yes | 2017 | 6130T | Yes |  |  |  |  | Yes | Yes | Communications | 32 | 768 GB | DDR4-2666 | 6 |  |  | 3.0 | [17 empty] | No |  | Intel SSE4.2, Intel AVX, Intel AVX2, Intel AVX-512 |  |  | 3.70 GHz | 48 | Yes | [19 empty] | View now | S4S | [5 empty] | Yes | View now | [23 empty] | 2666 MHz | [11 empty] | Yes | No |  | 3 | 2 | Yes | Yes | Yes
123546 | Intel Xeon Bronze 3104 Processor (8.25M Cache, 1.70 GHz) | Intel Xeon Scalable Processors | Products formerly Skylake | Server | Launched | 14 nm | 6 | 1.70 | 8.25 MB L3 |  | 85 |  | No | View now | FCLGA3647 | 78°C |  |  | No | No | No | Yes |  |  |  | Yes | 76.0mm x 56.5mm | Yes |  | Yes |  | Yes | Yes | 2017 | 3104 | Yes |  |  |  |  | Yes | Yes |  | 6 | 768 GB | DDR4-2133 | 6 |  |  | 3.0 | [17 empty] | No |  | Intel SSE4.2, Intel AVX, Intel AVX2, Intel AVX-512 |  |  |  | 48 | Yes | [19 empty] | View now | 2S | [5 empty] | Yes | View now | [23 empty] | 2133 MHz | [11 empty] | Yes | No |  | 2 | 1 | Yes |  | Yes
123547 | Intel Xeon Silver 4110 Processor (11M Cache, 2.10 GHz) | Intel Xeon Scalable Processors | Products formerly Skylake | Server | Launched | 14 nm | 8 | 2.10 | 11 MB L3 |  | 85 |  | Yes | View now | FCLGA3647 | 77°C |  |  | No | 2.0 | Yes | Yes |  |  |  | Yes | 76.0mm x 56.5mm | Yes |  | Yes |  | Yes | Yes | 2017 | 4110 | Yes |  |  |  |  | Yes | Yes | Server/Enterprise | 16 | 768 GB | DDR4-2400 | 6 |  |  | 3.0 | [17 empty] | No |  | Intel SSE4.2, Intel AVX, Intel AVX2, Intel AVX-512 |  |  | 3.00 GHz | 48 | Yes | [19 empty] | View now | 2S | [5 empty] | Yes | View now | [23 empty] | 2400 MHz | [11 empty] | Yes | No |  | 2 | 1 | Yes |  | Yes
123548 | Intel Xeon Gold 6126T Processor (19.25M Cache, 2.60 GHz) | Intel Xeon Scalable Processors | Products formerly Skylake | Server | Launched | 14 nm | 12 | 2.60 | 19.25 MB L3 |  | 125 |  | Yes | View now | FCLGA3647 | 89°C |  |  | No | 2.0 | Yes | Yes |  |  |  | Yes | 76.0mm x 56.5mm | Yes |  | Yes |  | Yes | Yes | 2017 | 6126T | Yes |  |  |  |  | Yes | Yes | Communications | 24 | 768 GB | DDR4-2666 | 6 |  |  | 3.0 | [17 empty] | No |  | Intel SSE4.2, Intel AVX, Intel AVX2, Intel AVX-512 |  |  | 3.70 GHz | 48 | Yes | [19 empty] | View now | S4S | [5 empty] | Yes | View now | [23 empty] | 2666 MHz | [11 empty] | Yes | No |  | 3 | 2 | Yes | Yes | Yes
123549 | Intel Xeon Silver 4109T Processor (11M Cache, 2.00 GHz) | Intel Xeon Scalable Processors | Products formerly Skylake | Server | Launched | 14 nm | 8 | 2.00 | 11 MB L3 |  | 70 |  | Yes | View now | FCLGA3647 | 90°C |  |  | No | 2.0 | Yes | Yes |  |  |  | Yes | 76.0mm x 56.5mm | Yes |  | Yes |  | Yes | Yes | 2017 | 4109T | Yes |  |  |  |  | Yes | Yes | Communications | 16 | 768 GB | DDR4-2400 | 6 |  |  | 3.0 | [17 empty] | No |  | Intel SSE4.2, Intel AVX, Intel AVX2, Intel AVX-512 |  |  | 3.00 GHz | 48 | Yes | [19 empty] | View now | 2S | [5 empty] | Yes | View now | [23 empty] | 2400 MHz | [11 empty] | Yes | No |  | 2 | 1 | Yes |  | Yes
123550 | Intel Xeon Silver 4114 Processor (13.75M Cache, 2.20 GHz) | Intel Xeon Scalable Processors | Products formerly Skylake | Server | Launched | 14 nm | 10 | 2.20 | 13.75 MB L3 |  | 85 |  | No | View now | FCLGA3647 | 78°C |  |  | No | 2.0 | Yes | Yes |  |  |  | Yes | 76.0mm x 56.5mm | Yes |  | Yes |  | Yes | Yes | 2017 | 4114 | Yes |  |  |  |  | Yes | Yes |  | 20 | 768 GB | DDR4-2400 | 6 |  |  | 3.0 | [17 empty] | No |  | Intel SSE4.2, Intel AVX, Intel AVX2, Intel AVX-512 |  |  | 3.00 GHz | 48 | Yes | [19 empty] | View now | 2S | [5 empty] | Yes | View now | [23 empty] | 2400 MHz | [11 empty] | Yes | No |  | 2 | 1 | Yes |  | Yes
123551 | Intel Xeon Silver 4112 Processor (8.25M Cache, 2.60 GHz) | Intel Xeon Scalable Processors | Products formerly Skylake | Server | Launched | 14 nm | 4 | 2.60 | 8.25 MB L3 |  | 85 |  | No | View now | FCLGA3647 | 76°C |  |  | No | 2.0 | Yes | Yes |  |  |  | Yes | 76.0mm x 56.5mm | Yes |  | Yes |  | Yes | Yes | 2017 | 4112 | Yes |  |  |  |  | Yes | Yes |  | 8 | 768 GB | DDR4-2400 | 6 |  |  | 3.0 | [17 empty] | No |  | Intel SSE4.2, Intel AVX, Intel AVX2, Intel AVX-512 |  |  | 3.00 GHz | 48 | Yes | [19 empty] | View now | 2S | [5 empty] | Yes | View now | [23 empty] | 2400 MHz | [11 empty] | Yes | No |  | 2 | 1 | Yes |  | Yes
123589 | Intel Core i7-7800X X-series Processor (8.25M Cache, up to 4.00 GHz) | Intel Core X-series Processors | Products formerly Skylake | Desktop | Launched | 14 nm | 6 | 3.50 | 8.25 MB L3 | 8 GT/s DMI3 | 140 |  | No | View now | FCLGA2066 |  |  |  | No | 2.0 | Yes | Yes | 64-bit |  |  | No |  | Yes |  | Yes |  |  | Yes | 2017 | i7-7800X | Yes |  | 100°C |  |  |  | Yes |  | 12 | 128 GB | DDR4-2400 | 4 |  |  | 3.0 | [17 empty] | Yes | 1 | Intel SSE4.1, Intel SSE4.2, Intel AVX2, Intel AVX-512 | 0 |  | 4.00 GHz | 28 | [18 empty] | Please note: The boxed product does not include a fan or heat sink |  |  | 1S Only |  |  |  |  | PCG 2017X |  | View now | [39 empty] | 2
123613 | Intel Core i9-7900X X-series Processor (13.75M Cache, up to 4.30 GHz) | Intel Core X-series Processors | Products formerly Skylake | Desktop | Launched | 14 nm | 10 | 3.30 | 13.75 MB L3 | 8 GT/s DMI3 | 140 |  | No | View now | FCLGA2066 |  |  |  | No | 2.0 | Yes | Yes | 64-bit |  |  | No |  | Yes |  | Yes |  |  | Yes | 2017 | i9-7900X | Yes |  | 95°C |  |  |  | Yes |  | 20 | 128 GB | DDR4-2666 | 4 |  |  | 3.0 | [17 empty] | Yes | 1 | Intel SSE4.1, Intel SSE4.2, Intel AVX2, Intel AVX-512 | 0 |  | 4.30 GHz | 44 | [18 empty] | Please note: The boxed product does not include a fan or heat sink |  |  | 1S Only |  |  |  |  | PCG 2017X |  | View now | [36 empty] | Yes | 4.50 GHz |  | 2
123685 | Intel Xeon Gold 6142F Processor (22M Cache, 2.60 GHz) | Intel Xeon Scalable Processors | Products formerly Skylake | Server | Launched | 14 nm | 16 | 2.60 | 22 MB L3 |  | 160 |  | No | View now | FCLGA3647 | 87°C |  |  | No | 2.0 | Yes | Yes |  |  |  | Yes | 88.0mm x 56.5mm | Yes |  | Yes |  | Yes | Yes | 2017 | 6142F | Yes |  |  |  |  | Yes | Yes |  | 32 | 768 GB | DDR4-2666 | 6 |  |  | 3.0 | [17 empty] | No |  | Intel SSE4.2, Intel AVX, Intel AVX2, Intel AVX-512 |  |  | 3.70 GHz | 48 | Yes | [19 empty] | View now | 2S | [5 empty] | Yes | View now | [23 empty] | 2666 MHz | [11 empty] | Yes | No |  | 2 | 2 | Yes | Yes | Yes | Yes
123686 | Intel Xeon Gold 6138F Processor (27.5M Cache, 2.00 GHz) | Intel Xeon Scalable Processors | Products formerly Skylake | Server | Launched | 14 nm | 20 | 2.00 | 27.5 MB L3 |  | 135 |  | No | View now | FCLGA3647 | 87°C |  |  | No | 2.0 | Yes | Yes |  |  |  | Yes | 88.0mm x 56.5mm | Yes |  | Yes |  | Yes | Yes | 2017 | 6138F | Yes |  |  |  |  | Yes | Yes |  | 40 | 768 GB | DDR4-2666 | 6 |  |  | 3.0 | [17 empty] | No |  | Intel SSE4.2, Intel AVX, Intel AVX2, Intel AVX-512 |  |  | 3.70 GHz | 48 | Yes | [19 empty] | View now | 2S | [5 empty] | Yes | View now | [23 empty] | 2666 MHz | [11 empty] | Yes | No |  | 2 | 2 | Yes | Yes | Yes | Yes
123687 | Intel Xeon Platinum 8160F Processor (33M Cache, 2.10 GHz) | Intel Xeon Scalable Processors | Products formerly Skylake | Server | Launched | 14 nm | 24 | 2.10 | 33 MB L3 |  | 160 |  | No | View now | FCLGA3647 | 87°C |  |  | No | 2.0 | Yes | Yes |  |  |  | Yes | 88.0mm x 56.5mm | Yes |  | Yes |  | Yes | Yes | 2017 | 8160F | Yes |  |  |  |  | Yes | Yes |  | 48 | 768 GB | DDR4-2666 | 6 |  |  | 3.0 | [17 empty] | No |  | Intel SSE4.2, Intel AVX, Intel AVX2, Intel AVX-512 |  |  | 3.70 GHz | 48 | Yes | [18 empty] | Intel Server Component Extended Warranty provides an additional 2 years and is available wherever the 3 year standard warranty is available, and must be order at the same time or within 30 days of product order | View now | 2S | [5 empty] | Yes | View now | [23 empty] | 2666 MHz | [11 empty] | Yes | No |  | 2 | 2 | Yes | Yes | Yes | Yes
123688 | Intel Xeon Gold 6130F Processor (22M Cache, 2.10 GHz) | Intel Xeon Scalable Processors | Products formerly Skylake | Server | Launched | 14 nm | 16 | 2.10 | 22 MB L3 |  | 135 |  | No | View now | FCLGA3647 | 87°C |  |  | No | 2.0 | Yes | Yes |  |  |  | Yes | 88.0mm x 56.5mm | Yes |  | Yes |  | Yes | Yes | 2017 | 6130F | Yes |  |  |  |  | Yes | Yes |  | 32 | 768 GB | DDR4-2666 | 6 |  |  | 3.0 | [17 empty] | No |  | Intel SSE4.2, Intel AVX, Intel AVX2, Intel AVX-512 |  |  | 3.70 GHz | 48 | Yes | [19 empty] | View now | 2S | [5 empty] | Yes | View now | [23 empty] | 2666 MHz | [11 empty] | Yes | No |  | 2 | 2 | Yes | Yes | Yes | Yes
123689 | Intel Xeon Gold 6126F Processor (19.25M Cache, 2.60 GHz) | Intel Xeon Scalable Processors | Products formerly Skylake | Server | Launched | 14 nm | 12 | 2.60 | 19.25 MB L3 |  | 135 |  | No | View now | FCLGA3647 | 86°C |  |  | No | 2.0 | Yes | Yes |  |  |  | Yes | 88.0mm x 56.5mm | Yes |  | Yes |  | Yes | Yes | 2017 | 6126F | Yes |  |  |  |  | Yes | Yes |  | 24 | 768 GB | DDR4-2666 | 6 |  |  | 3.0 | [17 empty] | No |  | Intel SSE4.2, Intel AVX, Intel AVX2, Intel AVX-512 |  |  | 3.70 GHz | 48 | Yes | [19 empty] | View now | 2S | [5 empty] | Yes | View now | [23 empty] | 2666 MHz | [11 empty] | Yes | No |  | 2 | 2 | Yes | Yes | Yes | Yes
123690 | Intel Xeon Gold 6148F Processor (27.5M Cache, 2.40 GHz) | Intel Xeon Scalable Processors | Products formerly Skylake | Server | Launched | 14 nm | 20 | 2.40 | 27.5 MB L3 |  | 160 |  | No | View now | FCLGA3647 | 87°C |  |  | No | 2.0 | Yes | Yes |  |  |  | Yes | 88.0mm x 56.5mm | Yes |  | Yes |  | Yes | Yes | 2017 | 6148F | Yes |  |  |  |  | Yes | Yes |  | 40 | 768 GB | DDR4-2666 | 6 |  |  | 3.0 | [17 empty] | No |  | Intel SSE4.2, Intel AVX, Intel AVX2, Intel AVX-512 |  |  | 3.70 GHz | 48 | Yes | [19 empty] | View now | 2S | [5 empty] | Yes | View now | [23 empty] | 2666 MHz | [11 empty] | Yes | No |  | 2 | 2 | Yes | Yes | Yes | Yes
123721 | Intel RealSense Vision Processor D4 Card | Intel RealSense Cameras | Products formerly Double Springs |  | Launched | [8 empty] | View now | [19 empty] | 2018 | [113 empty] | Vision Processor Card | not applicable | not applicable | not applicable | No | No | 73mmx16mx4mm | 50 pin connector and USB-C
123767 | Intel Core i7-7820X X-series Processor (11M Cache, up to 4.30 GHz) | Intel Core X-series Processors | Products formerly Skylake | Desktop | Launched | 14 nm | 8 | 3.60 | 11 MB L3 | 8 GT/s DMI3 | 140 |  | No | View now | FCLGA2066 |  |  |  | No | 2.0 | Yes | Yes | 64-bit |  |  | No |  | Yes |  | Yes |  |  | Yes | 2017 | i7-7820X | Yes |  | 99°C |  |  |  | Yes |  | 16 | 128 GB | DDR4-2666 | 4 |  |  | 3.0 | [17 empty] | Yes | 1 | Intel SSE4.1, Intel SSE4.2, Intel AVX2, Intel AVX-512 | 0 |  | 4.30 GHz | 28 | [18 empty] | Please note: The boxed product does not include a fan or heat sink |  |  | 1S Only |  |  |  |  | PCG 2017X |  | View now | [36 empty] | Yes | 4.50 GHz |  | 2
124942 | Intel Xeon Gold 6146 Processor (24.75M Cache, 3.20 GHz) | Intel Xeon Scalable Processors | Products formerly Skylake | Server | Launched | 14 nm | 12 | 3.20 | 24.75 MB L3 |  | 165 |  | No | View now | FCLGA3647 | 76°C |  |  | No | 2.0 | Yes | Yes |  |  |  | Yes | 76.0mm x 56.5mm | Yes |  | Yes |  | Yes | Yes | 2017 | 6146 | Yes |  |  |  |  | Yes | Yes |  | 24 | 768 GB | DDR4-2666 | 6 |  |  | 3.0 | [17 empty] | No |  | Intel SSE4.2, Intel AVX, Intel AVX2, Intel AVX-512 |  |  | 4.20 GHz | 48 | Yes | [19 empty] | View now | S4S | [5 empty] | Yes | View now | [23 empty] | 2666 MHz | [11 empty] | Yes | No |  | 3 | 2 | Yes | Yes | Yes
124943 | Intel Xeon Gold 6144 Processor (24.75M Cache, 3.50 GHz) | Intel Xeon Scalable Processors | Products formerly Skylake | Server | Launched | 14 nm | 8 | 3.50 | 24.75 MB L3 |  | 150 |  | No | View now | FCLGA3647 | 75°C |  |  | No | 2.0 | Yes | Yes |  |  |  | Yes | 76.0mm x 56.5mm | Yes |  | Yes |  | Yes | Yes | 2017 | 6144 | Yes |  |  |  |  | Yes | Yes |  | 16 | 768 GB | DDR4-2666 | 6 |  |  | 3.0 | [17 empty] | No |  | Intel SSE4.2, Intel AVX, Intel AVX2, Intel AVX-512 |  |  | 4.20 GHz | 48 | Yes | [19 empty] | View now | S4S | [5 empty] | Yes | View now | [23 empty] | 2666 MHz | [11 empty] | Yes | No |  | 3 | 2 | Yes | Yes | Yes
124944 | Intel Xeon Gold 5117F Processor (19.25M Cache, 2.00 GHz) | Intel Xeon Scalable Processors | Products formerly Skylake | Server | Launched | 14 nm | 14 | 2.00 | 19.25 MB L3 |  | 113 |  | No |  | FCLGA3647 | 81°C |  |  | No | 2.0 | Yes | Yes |  |  |  | Yes | 88.0mm x 56.5mm | Yes |  |  |  | Yes |  | 2017 | 5117F | Yes | [7 empty] | 28 | 768 GB | DDR4-2400 | 6 |  |  | 3.0 | [17 empty] | No |  | Intel SSE4.2, Intel AVX, Intel AVX2, Intel AVX-512 |  |  | 2.80 GHz | 48 | Yes | [18 empty] | Intel Server Component Extended Warranty provides an additional 2 years and is available wherever the 3 year standard warranty is available, and must be order at the same time or within 30 days of product order |  | 2S | [5 empty] | Yes | [24 empty] | 2400 MHz | [11 empty] | Yes | No |  | 2 | 1 | Yes |  | Yes
124967 | Intel Core i5-8250U Processor (6M Cache, up to 3.40 GHz) | 8th Generation Intel Core i5 Processors | Products formerly Kaby Lake R | Mobile | Launched | 14 nm | 4 | 1.60 | 6 MB SmartCache | 4 GT/s OPI | 15 |  | No | View now | FC-BGA1356 |  |  |  | No | 2.0 | Yes | Yes | 64-bit |  |  | No | 42mm X 24mm | Yes | Yes | Yes |  | No | Yes | 2017 | i5-8250U | Yes | Yes | 100°C |  |  | Yes | Yes |  | 8 | 32 GB | DDR4-2400, LPDDR3-2133 | 2 | Yes |  | 3.0 | 1x4, 2x2, 1x2+2x1 and 4x1 | [14 empty] | Yes |  | Yes | 1 | Intel SSE4.1, Intel SSE4.2, Intel AVX2 |  | 34.1 GB/s | 3.40 GHz | 12 | No | 300 MHz |  | Yes | 3 | Intel UHD Graphics 620 | 1.10 GHz | 32 GB | eDP/DP/HDMI/DVI |  |  | Yes |  | 0x5917 | Yes |  | Yes | [6 empty] | Yes | Yes |  |  | No | [5 empty] | 4096x2304@24Hz | 4096x2304@60Hz |  | 12 | 4.4 |  |  |  | 4096x2304@60Hz | No | Yes |  |  |  | 1.80 GHz | 25 W | 800 MHz | 10 W | [9 empty] | Yes, at 60Hz | Yes with Intel ME |  |  | Yes
124968 | Intel Core i7-8650U Processor (8M Cache, up to 4.20 GHz) | 8th Generation Intel Core i7 Processors | Products formerly Kaby Lake R | Mobile | Launched | 14 nm | 4 | 1.90 | 8 MB SmartCache | 4 GT/s OPI | 15 |  | No | View now | FC-BGA1356 |  |  |  | No | 2.0 | Yes | Yes | 64-bit |  |  | No | 42mm X 24mm | Yes | Yes | Yes |  | Yes | Yes | 2017 | i7-8650U | Yes | Yes | 100°C |  |  | Yes | Yes |  | 8 | 32 GB | DDR4-2400, LPDDR3-2133 | 2 | Yes |  | 3.0 | 1x4, 2x2, 1x2+2x1 and 4x1 | [14 empty] | Yes |  | Yes | 1 | Intel SSE4.1, Intel SSE4.2, Intel AVX2 |  | 34.1 GB/s | 4.20 GHz | 12 | Yes | 300 MHz |  | Yes | 3 | Intel UHD Graphics 620 | 1.15 GHz | 32 GB | eDP/DP/HDMI/DVI |  |  | Yes |  | 0x5917 | Yes |  | Yes | [6 empty] | Yes | Yes |  |  | Yes | [5 empty] | 4096x2304@24Hz | 4096x2304@60Hz |  | 12 | 4.4 |  |  |  | 4096x2304@60Hz | Yes | Yes |  |  |  | 2.10 GHz | 25 W | 800 MHz | 10 W | [9 empty] | Yes, at 60Hz | Yes with Intel ME |  |  | Yes
124969 | Intel Core i5-8350U Processor (6M Cache, up to 3.60 GHz) | 8th Generation Intel Core i5 Processors | Products formerly Kaby Lake R | Mobile | Launched | 14 nm | 4 | 1.70 | 6 MB SmartCache | 4 GT/s OPI | 15 |  | No | View now | FC-BGA1356 |  |  |  | No | 2.0 | Yes | Yes | 64-bit |  |  | No | 42mm X 24mm | Yes | Yes | Yes |  | Yes | Yes | 2017 | i5-8350U | Yes | Yes | 100°C |  |  | Yes | Yes |  | 8 | 32 GB | DDR4-2400, LPDDR3-2133 | 2 | Yes |  | 3.0 | 1x4, 2x2, 1x2+2x1 and 4x1 | [14 empty] | Yes |  | Yes | 1 | Intel SSE4.1, Intel SSE4.2, Intel AVX2 |  | 34.1 GB/s | 3.60 GHz | 12 | Yes | 300 MHz |  | Yes | 3 | Intel UHD Graphics 620 | 1.10 GHz | 32 GB | eDP/DP/HDMI/DVI |  |  | Yes |  | 0x5917 | Yes |  | Yes | [6 empty] | Yes | Yes |  |  | Yes | [5 empty] | 4096x2304@24Hz | 4096x2304@60Hz |  | 12 | 4.4 |  |  |  | 4096x2304@60Hz | Yes | Yes |  |  |  | 1.90 GHz | 25 W | 800 MHz | 10 W | [9 empty] | Yes, at 60Hz | Yes with Intel ME |  |  | Yes
124977 | Intel Core i3-7130U Processor (3M Cache, 2.70 GHz) | 7th Generation Intel Core i3 Processors | Products formerly Kaby Lake | Mobile | Launched | 14 nm | 2 | 2.70 | 3 MB SmartCache | 4 GT/s OPI | 15 |  |  | View now | FCBGA1356 |  |  |  | No | No | Yes | Yes | 64-bit |  |  | No | 42mm X 24mm | Yes | Yes | Yes |  | No | Yes | 2017 | i3-7130U | Yes | Yes | 100°C |  |  | Yes | Yes |  | 4 | 32 GB | DDR4-2133, LPDDR3-1866, DDR3L-1600 | 2 | Yes |  | 3.0 | 1x4, 2x2, 1x2+2x1 and 4x1 | [14 empty] | Yes |  | Yes | 1 | Intel SSE4.1, Intel SSE4.2, Intel AVX2 |  | 34.1 GB/s |  | 12 | No | 300 MHz |  | Yes | 3 | Intel HD Graphics 620 | 1.00 GHz | 32 GB | eDP/DP/HDMI/DVI |  |  | Yes |  | 0x5916 | Yes |  | Yes | [6 empty] | Yes | Yes |  |  | No | [5 empty] | 4096x2304@24Hz | 4096x2304@60Hz | N/A | 12 | 4.5 |  |  |  | 4096x2304@60Hz | No | Yes | [5 empty] | 800 MHz | 7.5 W | [9 empty] | Yes, at 60Hz | Yes with Intel ME | Yes |  | Yes
125036 | Intel Xeon W-2123 Processor (8.25M Cache, 3.60 GHz) | Intel Xeon W Processor | Products formerly Skylake | Server | Launched | 14 nm | 4 | 3.60 | 8.25 MB | 0 GT/s QPI | 120 |  | No | View now | FCLGA2066 | 65 |  |  | No | 2.0 | Yes | Yes | 64-bit |  | 46-bit | Yes | 45mm x 52.5mm | Yes | Yes | Yes | Yes | Yes | Yes | 2017 | W-2123 | Yes | Yes |  |  |  | Yes | Yes |  | 8 | 512 GB | DDR4 1600/1866/2133/2400/2666 | 4 |  |  | 3.0 | x4, x8, x16 | [14 empty] | No |  | No | 1 | Intel SSE4.2, Intel AVX, Intel AVX2, Intel AVX-512 | 0 | 85.3 GB/s | 3.90 GHz | 48 | Yes | [15 empty] | Yes |  |  |  | View now | 1S Only |  |  | Yes |  |  | Yes | [15 empty] | Yes | [17 empty] | No | Yes | Yes | Yes | No |  | 0 | 2 | Yes
125038 | Intel Xeon W-2102 Processor (8.25M Cache, 2.90 GHz) | Intel Xeon W Processor | Products formerly Skylake | Server | Launched | 14 nm | 4 | 2.90 | 8.25 MB | 0 GT/s QPI | 120 |  | No | View now | FCLGA2066 | 66 |  |  | No | No | No | Yes | 64-bit |  | 46-bit | Yes | 45mm x 52.5mm | Yes | Yes | Yes | Yes | Yes | Yes | 2017 | W-2102 | Yes | Yes |  |  |  | Yes | Yes |  | 4 | 512 GB | DDR4 1600/1866/2133/2400 | 4 |  |  | 3.0 | x4, x8, x16 | [14 empty] | No |  | No | 1 | Intel SSE4.2, Intel AVX, Intel AVX2, Intel AVX-512 | 0 | 76.8 GB/s |  | 48 | Yes | [15 empty] | Yes |  |  |  |  | 1S Only |  |  | Yes |  |  | Yes | [15 empty] | Yes | [17 empty] | No | Yes | Yes | Yes | No |  | 0 | 1 | Yes
125039 | Intel Xeon W-2104 Processor (8.25M Cache, 3.20 GHz) | Intel Xeon W Processor | Products formerly Skylake | Server | Launched | 14 nm | 4 | 3.20 | 8.25 MB | 0 GT/s QPI | 120 |  | No | View now | FCLGA2066 | 66 |  |  | No | No | No | Yes | 64-bit |  | 46-bit | Yes | 45mm x 52.5mm | Yes | Yes | Yes | Yes | Yes | Yes | 2017 | W-2104 | Yes | Yes |  |  |  | Yes | Yes |  | 4 | 512 GB | DDR4 1600/1866/2133/2400 | 4 |  |  | 3.0 | x4, x8, x16 | [14 empty] | No |  | No | 1 | Intel SSE4.2, Intel AVX, Intel AVX2, Intel AVX-512 | 0 | 76.8 GB/s |  | 48 | Yes | [15 empty] | Yes |  |  |  |  | 1S Only |  |  | Yes |  |  | Yes | [15 empty] | Yes | [17 empty] | No | Yes | Yes | Yes | No |  | 0 | 1 | Yes
125040 | Intel Xeon W-2133 Processor (8.25M Cache, 3.60 GHz) | Intel Xeon W Processor | Products formerly Skylake | Server | Launched | 14 nm | 6 | 3.60 | 8.25 MB | 0 GT/s QPI | 140 |  | No | View now | FCLGA2066 | 65 |  |  | No | 2.0 | Yes | Yes | 64-bit |  | 46-bit | Yes | 45mm x 52.5mm | Yes | Yes | Yes | Yes | Yes | Yes | 2017 | W-2133 | Yes | Yes |  |  |  | Yes | Yes |  | 12 | 512 GB | DDR4 1600/1866/2133/2400/2666 | 4 |  |  | 3.0 | x4, x8, x16 | [14 empty] | No |  | No | 1 | Intel SSE4.2, Intel AVX, Intel AVX2, Intel AVX-512 | 0 | 85.3 GB/s | 3.90 GHz | 48 | Yes | [15 empty] | Yes |  |  |  | View now | 1S Only |  |  | Yes |  |  | Yes | [15 empty] | Yes | [17 empty] | No | Yes | Yes | Yes | No |  | 0 | 2 | Yes
125042 | Intel Xeon W-2155 Processor (13.75M Cache, 3.30 GHz) | Intel Xeon W Processor | Products formerly Skylake | Server | Launched | 14 nm | 10 | 3.30 | 13.75 MB | 0 GT/s QPI | 140 |  | No | View now | FCLGA2066 | 68 |  |  | No | 2.0 | Yes | Yes | 64-bit |  | 46-bit | Yes | 45mm x 52.5mm | Yes | Yes | Yes | Yes | Yes | Yes | 2017 | W-2155 | Yes | Yes |  |  |  | Yes | Yes |  | 20 | 512 GB | DDR4 1600/1866/2133/2400/2666 | 4 |  |  | 3.0 | x4, x8, x16 | [14 empty] | No |  | No | 1 | Intel SSE4.2, Intel AVX, Intel AVX2, Intel AVX-512 | 0 | 85.3 GB/s | 4.50 GHz | 48 | Yes | [15 empty] | Yes |  |  |  | View now | 1S Only |  |  | Yes |  |  | Yes | [15 empty] | Yes | [17 empty] | No | Yes | Yes | Yes | No |  | 0 | 2 | Yes
125056 | Intel Xeon Platinum 8176F Processor (38.5M Cache, 2.10 GHz) | Intel Xeon Scalable Processors | Products formerly Skylake | Server | Launched | 14 nm | 28 | 2.10 | 38.5 MB L3 |  | 173 |  | No | View now | FCLGA3647 | 87°C |  |  | No | 2.0 | Yes | Yes |  |  |  | Yes | 88.0mm x 56.5mm | Yes |  | Yes |  | Yes | Yes | 2017 | 8176F | Yes |  |  |  |  | Yes | Yes |  | 56 | 768 GB | DDR4-2666 | 6 |  |  | 3.0 | [17 empty] | No |  | Intel SSE4.2, Intel AVX, Intel AVX2, Intel AVX-512 |  |  | 3.80 GHz | 48 | Yes | [18 empty] | Intel Server Component Extended Warranty provides an additional 2 years and is available wherever the 3 year standard warranty is available, and must be order at the same time or within 30 days of product order | View now | 2S | [5 empty] | Yes | View now | [23 empty] | 2666 MHz | [11 empty] | Yes | No |  | 2 | 2 | Yes | Yes | Yes | Yes
125089 | Intel Xeon Gold 6143 Processor (22M Cache, 2.80 GHz) | Intel Xeon Scalable Processors | Products formerly Skylake | Server | Launched | 14 nm | 16 | 2.80 | 22 MB |  | 205 |  | No | View now | FCLGA3647 | 74°C |  |  | No | 2.0 | Yes | Yes |  |  |  | Yes | 76.0mm x 56.5mm | Yes |  | Yes |  | Yes | Yes | 2017 | 6143 | Yes |  |  |  |  | Yes | Yes |  | 32 | 768 GB | DDR4-2666 | 6 |  |  | 3.0 | [17 empty] | No |  | Intel SSE4.2, Intel AVX, Intel AVX2, Intel AVX-512 |  |  | 4.00 GHz | 48 | Yes | [20 empty] | S4S | [5 empty] | Yes | View now | [23 empty] | 2666 MHz | [11 empty] | Yes | No |  | 3 | 2 | Yes | Yes | Yes
125090 | Intel Xeon Gold 6129 Processor (22M Cache, 2.30 GHz) | Intel Xeon Scalable Processors | Products formerly Skylake | Server | Launched | 14 nm | 16 | 2.30 | 22 MB |  | 120 |  | No | View now | FCLGA3647 |  |  |  | No | 2.0 | Yes | Yes |  |  |  | Yes | 76.0mm x 56.5mm | Yes |  |  |  | Yes |  | 2018 | 6129 | Yes | [7 empty] | 32 | 768 GB | DDR4-2400 | 6 |  |  | 3.0 | [17 empty] | No |  | Intel SSE4.2, Intel AVX, Intel AVX2, Intel AVX-512 |  |  | 3.30 GHz | 48 | Yes | [20 empty] | 2S | [5 empty] | Yes | [24 empty] | 2400 MHz | [11 empty] | Yes | No |  | 2 | 2
125092 | Intel Xeon Gold 6137 Processor (24.75M Cache, 3.90 GHz) | Intel Xeon Scalable Processors | Products formerly Skylake | Server | Launched | 14 nm | 8 | 3.90 | 25 MB |  | 205 |  | No | View now | FCLGA3647 |  |  |  | No | 2.0 | Yes | Yes |  |  |  | Yes | 76.0mm x 56.5mm | Yes |  |  |  | Yes |  | 2017 | 6137 | Yes | [7 empty] | 16 | 768 GB | DDR4-2666 | 6 |  |  | 3.0 | [17 empty] | No |  | Intel SSE4.2, Intel AVX, Intel AVX2, Intel AVX-512 |  |  | 4.10 GHz | 48 | Yes | [20 empty] | S4S | [5 empty] | Yes | [24 empty] | 2666 MHz | [11 empty] | Yes | No |  | 3 | 2
125096 | Intel Xeon Gold 6135 Processor (24.75M Cache, 3.40 GHz) | Intel Xeon Scalable Processors | Products formerly Skylake | Server | Launched | 14 nm | 8 | 3.40 | 25 MB |  | 155 |  | No | View now | FCLGA3647 |  |  |  | No | 2.0 | Yes | Yes |  |  |  | Yes | 76.0mm x 56.5mm | Yes |  |  |  | Yes |  | 2017 | 6135 | Yes | [7 empty] | 16 | 768 GB | DDR4-2666 | 6 |  |  | 3.0 | [17 empty] | No |  | Intel SSE4.2, Intel AVX, Intel AVX2, Intel AVX-512 |  |  | 4.20 GHz | 48 | Yes | [20 empty] | S4S | [5 empty] | Yes | [24 empty] | 2666 MHz | [11 empty] | Yes | No |  | 3 | 2
125098 | Intel Xeon Platinum 8165 Processor (33M Cache, 2.30 GHz) | Intel Xeon Scalable Processors | Products formerly Skylake | Server | Launched | 14 nm | 24 | 2.30 | 33 MB |  | 205 |  | No | View now | FCLGA3647 |  |  |  | No | 2.0 | Yes | Yes |  |  |  | Yes | 76.0mm x 56.5mm | Yes |  |  |  | Yes |  | 2017 | 8165 | Yes | [7 empty] | 48 | 768 GB | DDR4-2666 | 6 |  |  | 3.0 | [17 empty] | No |  | Intel SSE4.2, Intel AVX, Intel AVX2, Intel AVX-512 |  |  | 3.70 GHz | 48 | Yes | [20 empty] | S4S | [5 empty] | Yes | [24 empty] | 2666 MHz | [11 empty] | Yes | No |  | 3 | 2
126153 | Intel Xeon Silver 4114T Processor (13.75M Cache, 2.20 GHz) | Intel Xeon Scalable Processors | Products formerly Skylake | Server | Launched | 14 nm | 10 | 2.20 | 13.75 MB L3 |  | 85 |  | Yes | View now | FCLGA3647 | 92°C |  |  | No | 2.0 | Yes | Yes |  |  |  | Yes | 76.0mm x 56.5mm | Yes |  | Yes |  | Yes | Yes | 2017 | 4114T | Yes |  |  |  |  | Yes | Yes | Communications | 20 | 768 GB | DDR4-2400 | 6 |  |  | 3.0 | [17 empty] | No |  | Intel SSE4.2, Intel AVX, Intel AVX2, Intel AVX-512 |  |  | 3.00 GHz | 48 | Yes | [19 empty] | View now | 2S | [5 empty] | Yes | View now | [23 empty] | 2400 MHz | [11 empty] | Yes | No |  | 2 | 1 | Yes |  | Yes
126154 | Intel Xeon Gold 5119T Processor (19.25M Cache, 1.90 GHz) | Intel Xeon Scalable Processors | Products formerly Skylake | Server | Launched | 14 nm | 14 | 1.90 | 19.25 MB L3 |  | 85 |  | Yes | View now | FCLGA3647 | 90°C |  |  | No | 2.0 | Yes | Yes |  |  |  | Yes | 76.0mm x 56.5mm | Yes |  | Yes |  | Yes | Yes | 2017 | 5119T | Yes |  |  |  |  | Yes | Yes | Communications | 28 | 768 GB | DDR4-2400 | 6 |  |  | 3.0 | [17 empty] | No |  | Intel SSE4.2, Intel AVX, Intel AVX2, Intel AVX-512 |  |  | 3.20 GHz | 48 | Yes | [19 empty] | View now | 4S | [5 empty] | Yes | View now | [23 empty] | 2400 MHz | [11 empty] | Yes | No |  | 2 | 1 | Yes | Yes | Yes
126155 | Intel Xeon Silver 4116T Processor (16.5M cache, 2.10 GHz) | Intel Xeon Scalable Processors | Products formerly Skylake | Server | Launched | 14 nm | 12 | 2.10 | 16.5 MB L3 |  | 85 |  | Yes | View now | FCLGA3647 | 91°C |  |  | No | 2.0 | Yes | Yes |  |  |  | Yes | 76.0mm x 56.5mm | Yes |  | Yes |  | Yes | Yes | 2017 | 4116T | Yes |  |  |  |  | Yes | Yes | Communications | 24 | 768 GB | DDR4-2400 | 6 |  |  | 3.0 | [17 empty] | No |  | Intel SSE4.2, Intel AVX, Intel AVX2, Intel AVX-512 |  |  | 3.00 GHz | 48 | Yes | [19 empty] | View now | 2S | [5 empty] | Yes | View now | [23 empty] | 2400 MHz | [11 empty] | Yes | No |  | 2 | 1 | Yes |  | Yes
126240 | Intel Core i9-7920X X-series Processor (16.5M Cache, up to 4.30 GHz) | Intel Core X-series Processors | Products formerly Skylake | Desktop | Launched | 14 nm | 12 | 2.90 | 16.5 MB L3 | 8 GT/s DMI3 | 140 |  | No | View now | FCLGA2066 |  |  |  | No | 2.0 | Yes | Yes | 64-bit |  |  | No |  | Yes |  | Yes |  |  | Yes | 2017 | i9-7920X | Yes |  | 95°C |  |  |  | Yes |  | 24 | 128 GB | DDR4-2666 | 4 |  |  | 3.0 | [17 empty] | Yes | 1 | Intel SSE4.1, Intel SSE4.2, Intel AVX2, Intel AVX-512 | 0 |  | 4.30 GHz | 44 | [18 empty] | Please note: The boxed product does not include a fan or heat sink |  |  | 1S Only |  |  |  |  | PCG 2017X |  | View now | [36 empty] | Yes | 4.40 GHz |  | 2
126367 | Intel RealSense Vision Processor D4 | Intel RealSense Cameras |  |  | Launched | [8 empty] | View now | [19 empty] | 2018 | [113 empty] | Vision Processor | not applicable | not applicable | not Applicable | No | No | 6.4mmx6.4mm | 50 pin connector
126684 | Intel Core i7-8700K Processor (12M Cache, up to 4.70 GHz) | 8th Generation Intel Core i7 Processors | Products formerly Coffee Lake | Desktop | Launched | 14 nm | 6 | 3.70 | 12 MB SmartCache | 8 GT/s DMI3 | 95 |  | No | View now | FCLGA1151 |  |  |  | No | 2.0 | Yes | Yes | 64-bit |  |  | No | 37.5mm x 37.5mm | Yes | Yes | Yes |  | Yes | Yes | 2017 | i7-8700K | Yes | Yes | 100°C |  |  | Yes | Yes |  | 12 | 128 GB | DDR4-2666 | 2 | Yes |  | 3.0 | Up to 1x16, 2x8, 1x8+2x4 | [16 empty] | Yes | 1 | Intel SSE4.1, Intel SSE4.2, Intel AVX2 |  | 41.6 GB/s | 4.70 GHz | 16 | Yes | 350 MHz |  | Yes | 3 | Intel UHD Graphics 630 | 1.20 GHz | 64 GB |  |  |  | Yes | Yes | 0x3E92 |  |  | Yes |  | Please note: The boxed product does not include a fan or heat sink |  |  | 1S Only |  |  | Yes |  | PCG 2015D (130W) | Yes | [5 empty] | 4096x2304@24Hz | 4096x2304@60Hz |  | 12 | 4.5 |  |  |  | 4096x2304@60Hz | Yes | Yes | [16 empty] | Yes, at 60Hz | Yes with Intel ME | Yes | Yes
126685 | Intel Core i5-8600K Processor (9M Cache, up to 4.30 GHz) | 8th Generation Intel Core i5 Processors | Products formerly Coffee Lake | Desktop | Launched | 14 nm | 6 | 3.60 | 9 MB SmartCache | 8 GT/s DMI3 | 95 |  | No | View now | FCLGA1151 |  |  |  | No | 2.0 | No | Yes | 64-bit |  |  | No | 37.5mm x 37.5mm | Yes | Yes | Yes |  | Yes | Yes | 2017 | i5-8600K | Yes | Yes | 100°C |  |  | Yes | Yes |  | 6 | 128 GB | DDR4-2666 | 2 | Yes |  | 3.0 | Up to 1x16, 2x8, 1x8+2x4 | [16 empty] | Yes | 1 | Intel SSE4.1, Intel SSE4.2, Intel AVX2 |  | 41.6 GB/s | 4.30 GHz | 16 | Yes | 350 MHz |  | Yes | 3 | Intel UHD Graphics 630 | 1.15 GHz | 64 GB |  |  |  | Yes | Yes | 0x3E92 |  |  | Yes |  | Please note: The boxed product does not include a fan or heat sink |  |  | 1S Only |  |  | Yes |  | PCG 2015D (130W) | Yes | [5 empty] | 4096x2304@24Hz | 4096x2304@60Hz |  | 12 | 4.5 |  |  |  | 4096x2304@60Hz | Yes | Yes | [16 empty] | Yes, at 60Hz | Yes with Intel ME | Yes | Yes
126686 | Intel Core i7-8700 Processor (12M Cache, up to 4.60 GHz) | 8th Generation Intel Core i7 Processors | Products formerly Coffee Lake | Desktop | Launched | 14 nm | 6 | 3.20 | 12 MB SmartCache | 8 GT/s DMI3 | 65 |  | Yes | View now | FCLGA1151 |  |  |  | No | 2.0 | Yes | Yes | 64-bit |  |  | No | 37.5mm x 37.5mm | Yes | Yes | Yes |  | Yes | Yes | 2017 | i7-8700 | Yes | Yes | 100°C |  |  | Yes | Yes | PC/Client/Tablet | 12 | 128 GB | DDR4-2666 | 2 | Yes |  | 3.0 | Up to 1x16, 2x8, 1x8+2x4 | [16 empty] | Yes | 1 | Intel SSE4.1, Intel SSE4.2, Intel AVX2 |  | 41.6 GB/s | 4.60 GHz | 16 | Yes | 350 MHz |  | Yes | 3 | Intel UHD Graphics 630 | 1.20 GHz | 64 GB |  |  |  | Yes | Yes | 0x3E92 |  |  | Yes |  |  |  |  | 1S Only |  |  | Yes |  | PCG 2015C (65W) | Yes | [5 empty] | 4096x2304@24Hz | 4096x2304@60Hz |  | 12 | 4.5 |  |  |  | 4096x2304@60Hz | Yes | Yes | [16 empty] | Yes, at 60Hz | Yes with Intel ME | Yes | Yes
126687 | Intel Core i5-8400 Processor (9M Cache, up to 4.00 GHz) | 8th Generation Intel Core i5 Processors | Products formerly Coffee Lake | Desktop | Launched | 14 nm | 6 | 2.80 | 9 MB SmartCache | 8 GT/s DMI3 | 65 |  | No | View now | FCLGA1151 |  |  |  | No | 2.0 | No | Yes | 64-bit |  |  | No | 37.5mm x 37.5mm | Yes | Yes | Yes |  | No | Yes | 2017 | i5-8400 | Yes | Yes | 100°C |  |  | Yes | Yes |  | 6 | 128 GB | DDR4-2666 | 2 | Yes |  | 3.0 | Up to 1x16, 2x8, 1x8+2x4 | [16 empty] | Yes | 1 | Intel SSE4.1, Intel SSE4.2, Intel AVX2 |  | 41.6 GB/s | 4.00 GHz | 16 | No | 350 MHz |  | Yes | 3 | Intel UHD Graphics 630 | 1.05 GHz | 64 GB |  |  |  | Yes | Yes | 0x3E92 |  |  | Yes |  |  |  |  | 1S Only |  |  | Yes |  | PCG 2015C (65W) | No | [5 empty] | 4096x2304@24Hz | 4096x2304@60Hz |  | 12 | 4.5 |  |  |  | 4096x2304@60Hz | No | Yes | [16 empty] | Yes, at 60Hz | Yes with Intel ME | Yes | Yes
126688 | Intel Core i3-8100 Processor (6M Cache, 3.60 GHz) | 8th Generation Intel Core i3 Processors | Products formerly Coffee Lake | Desktop | Launched | 14 nm | 4 | 3.60 | 6 MB SmartCache | 8 GT/s DMI3 | 65 |  | Yes | View now | FCLGA1151 |  |  |  | No | No | No | Yes | 64-bit |  |  | Yes | 37.5mm x 37.5mm | Yes | Yes | Yes |  | No | Yes | 2017 | i3-8100 | Yes | Yes | 100°C |  |  | Yes | Yes | Embedded Broad Market Commercial Temp, PC/Client/Tablet | 4 | 64 GB | DDR4-2400 | 2 | Yes |  | 3.0 | Up to 1x16, 2x8, 1x8+2x4 | [16 empty] | Yes | 1 | Intel SSE4.1, Intel SSE4.2, Intel AVX2 |  | 37.5 GB/s |  | 16 | No | 350 MHz |  | Yes | 3 | Intel UHD Graphics 630 | 1.10 GHz | 64 GB |  |  |  | Yes | Yes | 0x3E91/x92 |  |  | Yes |  |  |  |  | 1S Only |  |  | Yes |  | PCG 2015C (65W) | No | [5 empty] | 4096x2304@24Hz | 4096x2304@60Hz |  | 12 | 4.5 |  |  |  | 4096x2304@60Hz | No | Yes | [16 empty] | Yes, at 60Hz | Yes with Intel ME | Yes | Yes
126689 | Intel Core i3-8350K Processor (8M Cache, 4.00 GHz) | 8th Generation Intel Core i3 Processors | Products formerly Coffee Lake | Desktop | Launched | 14 nm | 4 | 4.00 | 8 MB SmartCache | 8 GT/s DMI3 | 91 |  | No | View now | FCLGA1151 |  |  |  | No | No | No | Yes | 64-bit |  |  | Yes | 37.5mm x 37.5mm | Yes | Yes | Yes |  | No | Yes | 2017 | i3-8350K | Yes | Yes | 100°C |  |  | Yes | Yes |  | 4 | 64 GB | DDR4-2400 | 2 | Yes |  | 3.0 | Up to 1x16, 2x8, 1x8+2x4 | [16 empty] | Yes | 1 | Intel SSE4.1, Intel SSE4.2, Intel AVX2 |  | 37.5 GB/s |  | 16 | No | 350 MHz |  | Yes | 3 | Intel UHD Graphics 630 | 1.15 GHz | 64 GB |  |  |  | Yes | Yes | 0x3E91 |  |  | Yes |  | Please note: The boxed product does not include a fan or heat sink |  |  | 1S Only |  |  | Yes |  | PCG 2015D (130W) | No | [5 empty] | 4096x2304@24Hz | 4096x2304@60Hz |  | 12 | 4.5 |  |  |  | 4096x2304@60Hz | No | Yes | [16 empty] | Yes, at 60Hz | Yes with Intel ME | Yes | Yes
126695 | Intel Core i9-7940X X-series Processor (19.25M Cache, up to 4.30 GHz) | Intel Core X-series Processors | Products formerly Skylake | Desktop | Launched |  | 14 | 3.10 | 19.25 MB | 8 GT/s DMI3 | 165 |  | No | View now | FCLGA2066 |  |  |  | No | 2.0 | Yes | Yes |  |  |  | No |  | Yes |  | Yes |  |  | Yes | 2017 | i9-7940X | Yes |  | 102°C |  |  |  | Yes |  | 28 | 128 GB | DDR4-2666 | 4 |  |  | 3.0 | [17 empty] | Yes | 1 | Intel SSE4.1, Intel SSE4.2, Intel AVX2, Intel AVX-512 | 0 |  | 4.30 GHz | 44 | [18 empty] | Please note: The boxed product does not include a fan or heat sink |  |  | 1S Only |  |  |  |  | PCG 2017X |  | View now | [36 empty] | Yes | 4.40 GHz |  | 2
126697 | Intel Core i9-7960X X-series Processor (22M Cache, up to 4.20 GHz) | Intel Core X-series Processors | Products formerly Skylake | Desktop | Launched |  | 16 | 2.80 | 22 MB | 8 GT/s DMI3 | 165 |  | No | View now | FCLGA2066 |  |  |  | No | 2.0 | Yes | Yes |  |  |  | No |  | Yes |  | Yes |  |  | Yes | 2017 | i9-7960X | Yes |  | 98°C |  |  |  | Yes |  | 32 | 128 GB | DDR4-2666 | 4 |  |  | 3.0 | [17 empty] | Yes | 1 | Intel SSE4.1, Intel SSE4.2, Intel AVX2, Intel AVX-512 | 0 |  | 4.20 GHz | 44 | [18 empty] | Please note: The boxed product does not include a fan or heat sink |  |  | 1S Only |  |  |  |  | PCG 2017X |  | View now | [36 empty] | Yes | 4.40 GHz |  | 2
126699 | Intel Core i9-7980XE Extreme Edition Processor (24.75M Cache, up to 4.20 GHz) | Intel Core X-series Processors | Products formerly Skylake | Desktop | Launched |  | 18 | 2.60 | 24.75 MB | 8 GT/s DMI3 | 165 |  | No | View now | FCLGA2066 |  |  |  | No | 2.0 | Yes | Yes |  |  |  | No |  | Yes |  | Yes |  |  | Yes | 2017 | i9-7980XE | Yes |  | 94°C |  |  |  | Yes |  | 36 | 128 GB | DDR4-2666 | 4 |  |  | 3.0 | [17 empty] | Yes | 1 | Intel SSE4.1, Intel SSE4.2, Intel AVX2, Intel AVX-512 | 0 |  | 4.20 GHz | 44 | [18 empty] | Please note: The boxed product does not include a fan or heat sink |  |  | 1S Only |  |  |  |  | PCG 2017X |  | View now | [36 empty] | Yes | 4.40 GHz |  | 2
126707 | Intel Xeon W-2145 Processor (11M Cache, 3.70 GHz) | Intel Xeon W Processor | Products formerly Skylake | Server | Launched | 14 nm | 8 | 3.70 | 11 MB | 0 GT/s QPI | 140 |  | No | View now | FCLGA2066 | 70 |  |  | No | 2.0 | Yes | Yes | 64-bit |  | 46-bit | Yes | 45mm x 52.5mm | Yes | Yes | Yes | Yes | Yes | Yes | 2017 | W-2145 | Yes | Yes |  |  |  | Yes | Yes |  | 16 | 512 GB | DDR4 1600/1866/2133/2400/2666 | 4 |  |  | 3.0 | x4, x8, x16 | [14 empty] | No |  | No | 1 | Intel SSE4.2, Intel AVX, Intel AVX2, Intel AVX-512 | 0 | 85.3 GB/s | 4.50 GHz | 48 | Yes | [15 empty] | Yes |  |  |  | View now | 1S Only |  |  | Yes |  |  | Yes | [15 empty] | Yes | [17 empty] | No | Yes | Yes | Yes | No |  | 0 | 2 | Yes
126708 | Intel Xeon W-2125 Processor (8.25M Cache, 4.00 GHz) | Intel Xeon W Processor | Products formerly Skylake | Server | Launched | 14 nm | 4 | 4.00 | 8.25 MB | 0 GT/s QPI | 120 |  | No | View now | FCLGA2066 | 64 |  |  | No | 2.0 | Yes | Yes | 64-bit |  | 46-bit | Yes | 45mm x 52.5mm | Yes | Yes | Yes | Yes | Yes | Yes | 2017 | W-2125 | Yes | Yes |  |  |  | Yes | Yes |  | 8 | 512 GB | DDR4 1600/1866/2133/2400/2666 | 4 |  |  | 3.0 | x4, x8, x16 | [14 empty] | No |  | No | 1 | Intel SSE4.2, Intel AVX, Intel AVX2, Intel AVX-512 | 0 | 85.3 GB/s | 4.50 GHz | 48 | Yes | [15 empty] | Yes |  |  |  | View now | 1S Only |  |  | Yes |  |  | Yes | [15 empty] | Yes | [17 empty] | No | Yes | Yes | Yes | No |  | 0 | 2 | Yes
126709 | Intel Xeon W-2135 Processor (8.25M Cache, 3.70 GHz) | Intel Xeon W Processor | Products formerly Skylake | Server | Launched | 14 nm | 6 | 3.70 | 8.25 MB | 0 GT/s QPI | 140 |  | No | View now | FCLGA2066 | 64 |  |  | No | 2.0 | Yes | Yes | 64-bit |  | 46-bit | Yes | 45mm x 52.5mm | Yes | Yes | Yes | Yes | Yes | Yes | 2017 | W-2135 | Yes | Yes |  |  |  | Yes | Yes |  | 12 | 512 GB | DDR4 1600/1866/2133/2400/2666 | 4 |  |  | 3.0 | x4, x8, x16 | [14 empty] | No |  | No | 1 | Intel SSE4.2, Intel AVX, Intel AVX2, Intel AVX-512 | 0 | 85.3 GB/s | 4.50 GHz | 48 | Yes | [15 empty] | Yes |  |  |  | View now | 1S Only |  |  | Yes |  |  | Yes | [15 empty] | Yes | [17 empty] | No | Yes | Yes | Yes | No |  | 0 | 2 | Yes
126793 | Intel Xeon W-2195 Processor (24.75M Cache, 2.30 GHz) | Intel Xeon W Processor | Products formerly Skylake | Server | Launched | 14 nm | 18 | 2.30 | 24.75 MB | 0 GT/s QPI | 140 |  | No | View now | FCLGA2066 | 66 |  |  | No | 2.0 | Yes | Yes | 64-bit |  | 46-bit | Yes | 45mm x 52.5mm | Yes | Yes | Yes | Yes | Yes | Yes | 2017 | W-2195 | Yes | Yes |  |  |  | Yes | Yes |  | 36 | 512 GB | DDR4 1600/1866/2133/2400/2666 | 4 |  |  | 3.0 | x4, x8, x16 | [14 empty] | No |  | No | 1 | Intel SSE4.2, Intel AVX, Intel AVX2, Intel AVX-512 | 0 | 85.3 GB/s | 4.30 GHz | 48 | Yes | [15 empty] | Yes |  |  |  | View now | 1S Only |  |  | Yes |  |  | Yes | [15 empty] | Yes | [17 empty] | No | Yes | Yes | Yes | No |  | 0 | 2 | Yes
128690 | Intel Xeon Phi Processor 7295 (16GB, 1.5 GHz, 72 Core) | Intel Xeon Phi 72x5 Processor Family | Products formerly Knights Mill | Server | Launched | 14 nm | 72 | 1.50 | 36 MB L2 |  | 320 | 0.550-1.200V | No |  | SVLCLGA3647 | 77°C |  |  | No | 2.0 |  | Yes | 64-bit |  |  | Yes |  | Yes | Yes |  |  | No | Yes | 2017 | 7295 | Yes | Yes |  |  |  | Yes | Yes |  |  | 384 GB | DDR4-2400 | 6 |  |  | 3.0 | x16 port (Port 2 and 3) may negotiate down to x8, x4, x2, or x1. x4 port (Port 1) may negotiate down to x2, or x1 | [18 empty] | Intel AVX-512 |  | 115.2 GB/s | 1.60 GHz | 36 | [61 empty] | No | No | No
128691 | Intel Xeon Phi Processor 7285 (16GB, 1.3 GHz, 68 Core) | Intel Xeon Phi 72x5 Processor Family | Products formerly Knights Mill | Server | Launched | 14 nm | 68 | 1.30 | 34 MB L2 |  | 250 | 0.550-1.200V | No |  | SVLCLGA3647 | 72°C |  |  | No | 2.0 |  | Yes | 64-bit |  |  | Yes |  | Yes | Yes |  |  | No | Yes | 2017 | 7285 | Yes | Yes |  |  |  | Yes | Yes |  |  | 384 GB | DDR4-2400 | 6 |  |  | 3.0 | x16 port (Port 2 and 3) may negotiate down to x8, x4, x2, or x1. x4 port (Port 1) may negotiate down to x2, or x1 | [18 empty] | Intel AVX-512 |  | 115.2 GB/s | 1.40 GHz | 36 | [61 empty] | No | No | No
128693 | Intel Xeon Phi Processor 7255 (16GB, 1.1 GHz, 68 Core) | Intel Xeon Phi 72x5 Processor Family | Products formerly Knights Mill | Server | Launched | 14 nm | 68 | 1.10 | 34 MB L2 |  | 215 | 0.550-1.200V | No |  |  | 82°C |  |  | No | 2.0 |  | Yes | 64-bit |  |  | Yes |  | Yes | Yes |  |  | No | Yes | 2017 | 7255 | Yes | Yes |  |  |  | Yes | Yes |  |  | 384 GB | DDR4-2400 | 6 |  |  | 3.0 | x16 port (Port 2 and 3) may negotiate down to x8, x4, x2, or x1. x4 port (Port 1) may negotiate down to x2, or x1 | [18 empty] | Intel AVX-512 |  | 115.2 GB/s | 1.20 GHz | 36 | [61 empty] | No | No | No
128694 | Intel Xeon Phi Processor 7235 (16GB, 1.3 GHz, 64 Core) | Intel Xeon Phi 72x5 Processor Family | Products formerly Knights Mill | Server | Launched | 14 nm | 64 | 1.30 | 32 MB L2 |  | 250 | 0.550-1.200V | No |  | SVLCLGA3647 | 72°C |  |  | No | 2.0 |  | Yes | 64-bit |  |  | Yes |  | Yes | Yes |  |  | No | Yes | 2017 | 7235 | Yes | Yes |  |  |  | Yes | Yes |  |  | 384 GB | DDR4-2133 | 6 |  |  | 3.0 | x 16 port (Port 2 and 3) may negotiate down to x8, x4, x2, or x1. x4 port (Port 1) may negotiate down to x2, or x1 | [18 empty] | Intel AVX-512 |  | 102 GB/s | 1.40 GHz | 36 | [61 empty] | No | No | No
128983 | Intel Celeron N4100 Processor (4M Cache, up to 2.40 GHz) | Intel Celeron Processor N Series | Products formerly Gemini Lake | Mobile | Launched | 14 nm | 4 | 1.10 | 4 MB |  | 6 |  | No |  | FCBGA1090 |  |  |  | No | No | No | Yes | 64-bit |  |  | No | 25mm x 24mm | Yes | Yes | Yes |  |  | Yes | 2017 | N4100 | Yes | Yes | 105 deg C | 4.8 W |  | Yes | Yes |  | 4 | 8 GB | DDR4/LPDDR4 upto 2400MT/s | 2 |  |  | 2.0 | 1x4 + 1x2 or 4x1 or 2x1+1x2 + 1x2 | 8 | 2.0/3.0 | 2 | No | yes | yes | [10 empty] | No | 1 |  |  |  |  | 6 | No | 200 MHz |  |  | 3 | Intel UHD Graphics 600 | 700 MHz | 8 GB | eDP/DP/HDMI/MIPI-DSI |  |  |  |  | 0x3185 |  |  | Yes | No | [5 empty] | No | Yes |  | 105 deg C |  | View now | 2.40 GHz | [6 empty] | Yes | Yes | 2 |  |  |  |  | Yes |  | 12 | [14 empty] | Yes, at 60Hz | Yes with Intel ME | Yes |  | No | No | [15 empty] | Intel Wireless-AC MAC
128984 | Intel Pentium Silver J5005 Processor (4M Cache, up to 2.80 GHz) | Intel Pentium Silver Processor Series | Products formerly Gemini Lake | Desktop | Launched | 14 nm | 4 | 1.50 | 4 MB |  | 10 |  | No |  | FCBGA1090 |  |  |  |  | No | No | Yes | 64-bit |  |  | No | 25mm x 24mm | Yes | Yes | Yes |  |  | Yes | 2017 | J5005 | Yes | Yes | 105 deg C |  |  | Yes | Yes |  | 4 | 8 GB | DDR4/LPDDR4 upto 2400 MT/s | 2 |  |  | 2.0 | 1x4 + 1x2 or 4x1 or 2x1+1x2 + 1x2 | 8 | 2.0/3.0 | 2 | No | Yes | Yes | [10 empty] | No | 1 |  |  |  |  | 6 | No | 250 MHz |  |  | 3 | Intel UHD Graphics 605 | 800 MHz | 8 GB | eDP/DP/HDMI/MIPI-DSI |  |  |  |  | 0x3184 |  |  | Yes | No | [5 empty] | No | Yes |  | 105 deg C |  | View now | 2.80 GHz | [6 empty] | Yes | Yes | 2 |  |  |  |  | Yes |  | 18 | [14 empty] | Yes, at 60Hz | Yes with Intel ME | Yes |  | No | No | [15 empty] | Intel Wireless-AC MAC
128988 | Intel Celeron N4000 Processor (4M Cache, up to 2.60 GHz) | Intel Celeron Processor N Series | Products formerly Gemini Lake | Mobile | Launched | 14 nm | 2 | 1.10 | 4 MB |  | 6 |  | No |  | FCBGA1090 |  |  |  | No | No | No | Yes | 64-bit |  |  | No | 25mm x 24mm | Yes | Yes | Yes |  |  | Yes | 2017 | N4000 | Yes | Yes | 105 deg C | 4.8 W |  | Yes | Yes |  | 2 | 8 GB | DDR4/LPDDR4 upto 2400 MT/s | 2 |  |  | 2.0 | 1x4 + 1x2 or 4x1 or 2x1+1x2 + 1x2 | 8 | 2.0/3.0 | 2 | No | Yes | Yes | [10 empty] | No | 1 |  |  |  |  | 6 | No | 200 MHz |  |  | 3 | Intel UHD Graphics 600 | 650 MHz | 8 GB | eDP/DP/HDMI/MIPI-DSI |  |  |  |  | 0x3185 |  |  | Yes | No | [5 empty] | No | Yes |  | 105 deg C |  | View now | 2.60 GHz | [6 empty] | Yes | Yes | 2 |  |  |  |  | Yes |  | 12 | [14 empty] | Yes, at 60Hz | Yes with Intel ME | Yes |  | No | No | [15 empty] | Intel Wireless-AC MAC
128989 | Intel Celeron J4105 Processor (4M Cache, up to 2.50 GHz) | Intel Celeron Processor J Series | Products formerly Gemini Lake | Desktop | Launched | 14 nm | 4 | 1.50 | 4 MB |  | 10 |  | No |  | FCBGA1090 |  |  |  | No | No | No | Yes | 64-bit |  |  | No | 25mm x 24mm | Yes | Yes | Yes |  |  | Yes | 2017 | J4105 | Yes | Yes | 105°C |  |  | Yes | Yes |  | 4 | 8 GB | DDR4/LPDDR4 upto 2400 MT/s | 2 |  |  | 2.0 | 1x4 + 1x2 or 4x1 or 2x1+1x2 + 1x2 | 8 | 2.0/3.0 | 2 | No | Yes | Yes | [10 empty] | No | 1 |  |  |  |  | 6 | No | 250 MHz |  |  | 3 | Intel UHD Graphics 600 | 750 MHz | 8 GB | eDP/DP/HDMI/MIPI-DSI |  |  |  |  | 0x3185 |  |  | Yes | No | [5 empty] | No | Yes |  |  |  | View now | 2.50 GHz | [6 empty] | Yes | Yes | 2 |  |  |  |  | Yes |  | 12 | [14 empty] | Yes, at 60Hz | Yes with Intel ME | Yes |  | No | No | [15 empty] | Intel Wireless-AC MAC
128990 | Intel Pentium Silver N5000 Processor (4M Cache, up to 2.70 GHz) | Intel Pentium Silver Processor Series | Products formerly Gemini Lake | Mobile | Launched | 14 nm | 4 | 1.10 | 4 MB |  | 6 |  | No |  | FCBGA1090 |  |  |  |  | No | No | Yes | 64-bit |  |  | No | 25mm x 24mm | Yes | Yes | Yes |  |  | Yes | 2017 | N5000 | Yes | Yes | 105 deg C | 4.8 W |  | Yes | Yes |  | 4 | 8 GB | DDR4/LPDDR4 upto 2400 MT/s | 2 |  |  | 2.0 | 1x4 + 1x2 or 4x1 or 2x1+1x2 + 1x2 | 8 | 2.0/3.0 | 2 | No | Yes | Yes | [10 empty] | No | 1 |  |  |  |  | 6 | No | 200 MHz |  |  | 3 | Intel UHD Graphics 605 | 750 MHz | 8 GB | eDP/DP/HDMI/MIPI-DSI |  |  |  |  | 0x3184 |  |  | Yes | No | [5 empty] | No | Yes |  | 105 deg C |  | View now | 2.70 GHz | [6 empty] | Yes | Yes | 2 |  |  |  |  | Yes |  | 18 | [14 empty] | Yes, at 60Hz | Yes with Intel ME | Yes |  | No | No | [15 empty] | Intel Wireless-AC MAC
128992 | Intel Celeron J4005 Processor (4M Cache, up to 2.70 GHz) | Intel Celeron Processor J Series | Products formerly Gemini Lake | Desktop | Launched | 14 nm | 2 | 2.00 | 4 MB |  | 10 |  | No |  | FCBGA1090 |  |  |  | No | No | No | Yes | 64-bit |  |  | No | 25mm x 24mm | Yes | Yes | Yes |  |  | Yes | 2017 | J4005 | Yes | Yes | 105°C |  |  | Yes | Yes |  | 2 | 8 GB | DDR4/LPDDR4 upto 2400 MT/s | 2 |  |  | 2.0 | 1x4 + 1x2 or 4x1 or 2x1+1x2 + 1x2 | 8 | 2.0/3.0 | 2 | No | Yes | Yes | [10 empty] | No | 1 |  |  |  |  | 6 | No | 250 MHz |  |  | 3 | Intel UHD Graphics 600 | 700 MHz | 8 GB | eDP/DP/HDMI/MIPI-DSI |  |  |  |  | 0x3185 |  |  | Yes | No | [5 empty] | No | Yes |  |  |  | View now | 2.70 GHz | [6 empty] | Yes | Yes | 2 |  |  |  |  | Yes |  | 12 | [14 empty] | Yes, at 60Hz | Yes with Intel ME | Yes |  | No | No | [15 empty] | Intel Wireless-AC MAC
129487 | Intel Celeron G4900 Processor (2M Cache, 3.10 GHz) | Intel Celeron Processor G Series | Products formerly Coffee Lake | Desktop | Launched | 14 nm | 2 | 3.10 | 2 MB SmartCache | 8 GT/s DMI3 | 54 |  | Yes |  | FCLGA1151 |  |  |  | No | No | No | Yes | 64-bit |  |  | Yes | 37.5mm x 37.5mm | Yes | Yes | Yes |  | No | Yes | 2018 | G4900 | Yes | Yes | 100°C |  |  | Yes | Yes | Embedded Broad Market Commercial Temp, PC/Client/Tablet | 2 | 64 GB | DDR4-2400 | 2 | Yes |  | 3.0 | Up to 1x16, 2x8, 1x8+2x4 | [16 empty] | Yes | 1 | Intel SSE4.1, Intel SSE4.2 |  | 37.5 GB/s |  | 16 | No | 350 MHz |  | Yes | 3 | Intel UHD Graphics 610 | 1.05 GHz | 64 GB |  |  |  | Yes | Yes | 0x3E93 |  |  | Yes |  |  |  |  | 1S Only |  |  | Yes |  | PCG 2015C (65W) | No | [5 empty] | 4096x2304@24Hz | 4096x2304@60Hz |  | 12 | 4.5 |  |  |  | 4096x2304@60Hz | No | Yes | [16 empty] | Yes, at 60Hz | Yes with Intel ME | Yes | Yes
129488 | Intel Xeon D-2191 Processor (24.75M Cache, 1.60 GHz) | Intel Xeon D Processor | Products formerly Skylake | Server | Launched | 14 nm | 18 | 1.60 | 24.75 MB |  | 86 |  | No | View now | FCBGA2518 |  |  |  | No | 2.0 | Yes | Yes | 64-bit |  |  | Yes |  | Yes | Yes | Yes |  | Yes | Yes | 2018 | D-2191 | Yes | Yes |  |  |  | Yes | Yes |  | 36 | 512 GB | DDR4 | 4 |  |  | 3.0 | [10 empty] | No | [6 empty] | No | 1 | Intel AVX2 |  |  | 3.00 GHz | 32 | [21 empty] | 1S Only |  |  | Yes |  |  | Yes | View now | [14 empty] | Yes | [8 empty] | 2400 MHz | [8 empty] | No | Yes | Yes |  | No |  | 0 | 1 | Yes
129764 | Intel Xeon Gold 6130H Processor (22M Cache, 2.10 GHz) | Intel Xeon Scalable Processors | Products formerly Skylake | Server | Launched | 14 nm | 16 | 2.10 | 22 MB |  | 125 |  | No | View now |  |  |  |  | No | 2.0 | Yes | Yes |  |  |  | Yes |  | Yes |  | Yes |  | Yes | Yes | 2018 | 6130H | Yes |  |  |  |  | Yes | Yes |  | 32 | 768 GB | DDR4-2666 | 6 |  |  | 3.0 | [17 empty] | No |  |  |  |  | 3.70 GHz | 48 | Yes | [20 empty] | S4S | [5 empty] | Yes | [24 empty] | 2666 MHz | [11 empty] | Yes |  |  | 3 | 2 | Yes | Yes | Yes
129806 | Intel Xeon Platinum 8160H Processor (33M Cache, 2.10 GHz) | Intel Xeon Scalable Processors | Products formerly Skylake | Server | Launched | 14 nm | 24 | 2.10 | 33 MB |  | 150 |  | No | [5 empty] | No | 2.0 | Yes | Yes |  |  |  | Yes |  | Yes |  | Yes |  | Yes | Yes | 2018 | 8160H | Yes |  |  |  |  | Yes | Yes |  | 48 | 768 GB | DDR4-2666 | 6 |  |  | 3.0 | [17 empty] | No |  |  |  |  | 3.70 GHz | 48 | Yes | [20 empty] | S8S | [5 empty] | Yes | [24 empty] | 2666 MHz | [11 empty] | Yes |  |  | 3 | 2 | Yes | Yes | Yes
129937 | Intel Core i5-8600 Processor (9M Cache, up to 4.30 GHz) | 8th Generation Intel Core i5 Processors | Products formerly Coffee Lake | Desktop | Launched | 14 nm | 6 | 3.10 | 9 MB SmartCache | 8 GT/s DMI3 | 65 |  | No | View now | FCLGA1151 |  |  |  | No | 2.0 | No | Yes | 64-bit |  |  | No | 37.5mm x 37.5mm | Yes | Yes | Yes |  | Yes | Yes | 2018 | i5-8600 | Yes | Yes | 100°C |  |  | Yes | Yes |  | 6 | 128 GB | DDR4-2666 | 2 | Yes |  | 3.0 | Up to 1x16, 2x8, 1x8+2x4 | [16 empty] | Yes | 1 | Intel SSE4.1, Intel SSE4.2, Intel AVX2 |  | 41.6 GB/s | 4.30 GHz | 16 | Yes | 350 MHz |  | Yes | 3 | Intel UHD Graphics 630 | 1.15 GHz | 64 GB |  |  |  | Yes | Yes | 0x3E92 |  |  | Yes |  |  |  |  | 1S Only |  |  | Yes |  | PCG 2015C (65W) | Yes | [5 empty] | 4096x2304@24Hz | 4096x2304@60Hz |  | 12 | 4.5 |  |  |  | 4096x2304@60Hz | Yes | Yes | [16 empty] | Yes, at 60Hz | Yes with Intel ME | Yes | Yes
129938 | Intel Core i5-8600T Processor (9M Cache, up to 3.70 GHz) | 8th Generation Intel Core i5 Processors | Products formerly Coffee Lake | Desktop | Launched | 14 nm | 6 | 2.30 | 9 MB SmartCache | 8 GT/s DMI3 | 35 |  | No | View now | FCLGA1151 |  |  |  | No | 2.0 | No | Yes | 64-bit |  |  | No | 37.5mm x 37.5mm | Yes | Yes | Yes |  | Yes | Yes | 2018 | i5-8600T | Yes | Yes | 100°C |  |  | Yes | Yes |  | 6 | 128 GB | DDR4-2666 | 2 | Yes |  | 3.0 | Up to 1x16, 2x8, 1x8+2x4 | [16 empty] | Yes | 1 | Intel SSE4.1, Intel SSE4.2, Intel AVX2 |  | 41.6 GB/s | 3.70 GHz | 16 | Yes | 350 MHz |  | Yes | 3 | Intel UHD Graphics 630 | 1.15 GHz | 64 GB |  |  |  | Yes | Yes | 0x3E92 |  |  | Yes |  |  |  |  | 1S Only |  |  | Yes |  | PCG 2015A (35W) | Yes | [5 empty] | 4096x2304@24Hz | 4096x2304@60Hz |  | 12 | 4.5 |  |  |  | 4096x2304@60Hz | Yes | Yes | [5 empty] | 1.80 GHz | 25 W | [9 empty] | Yes, at 60Hz | Yes with Intel ME | Yes | Yes
129939 | Intel Core i5-8500 Processor (9M Cache, up to 4.10 GHz) | 8th Generation Intel Core i5 Processors | Products formerly Coffee Lake | Desktop | Launched | 14 nm | 6 | 3.00 | 9 MB SmartCache | 8 GT/s DMI3 | 65 |  | Yes | View now | FCLGA1151 |  |  |  | No | 2.0 | No | Yes | 64-bit |  |  | No | 37.5mm x 37.5mm | Yes | Yes | Yes |  | Yes | Yes | 2018 | i5-8500 | Yes | Yes | 100°C |  |  | Yes | Yes | Embedded Broad Market Commercial Temp, PC/Client/Tablet | 6 | 128 GB | DDR4-2666 | 2 | Yes |  | 3.0 | Up to 1x16, 2x8, 1x8+2x4 | [16 empty] | Yes | 1 | Intel SSE4.1, Intel SSE4.2, Intel AVX2 |  | 41.6 GB/s | 4.10 GHz | 16 | Yes | 350 MHz |  | Yes | 3 | Intel UHD Graphics 630 | 1.10 GHz | 64 GB |  |  |  | Yes | Yes | 0x3E92 |  |  | Yes |  |  |  |  | 1S Only |  |  | Yes |  | PCG 2015C (65W) | Yes | [5 empty] | 4096x2304@24Hz | 4096x2304@60Hz |  | 12 | 4.5 |  |  |  | 4096x2304@60Hz | Yes | Yes | [16 empty] | Yes, at 60Hz | Yes with Intel ME | Yes | Yes
129940 | Intel Core i5-8400T Processor (9M Cache, up to 3.30 GHz) | 8th Generation Intel Core i5 Processors | Products formerly Coffee Lake | Desktop | Launched | 14 nm | 6 | 1.70 | 9 MB SmartCache | 8 GT/s DMI3 | 35 |  | No | View now | FCLGA1151 |  |  |  | No | 2.0 | No | Yes | 64-bit |  |  | No | 37.5mm x 37.5mm | Yes | Yes | Yes |  | No | Yes | 2018 | i5-8400T | Yes | Yes | 100°C |  |  | Yes | Yes |  | 6 | 128 GB | DDR4-2666 | 2 | Yes |  | 3.0 | Up to 1x16, 2x8, 1x8+2x4 | [16 empty] | Yes | 1 | Intel SSE4.1, Intel SSE4.2, Intel AVX2 |  | 41.6 GB/s | 3.30 GHz | 16 | No | 350 MHz |  | Yes | 3 | Intel UHD Graphics 630 | 1.05 GHz | 64 GB |  |  |  | Yes | Yes | 0x3E92 |  |  | Yes |  |  |  |  | 1S Only |  |  | Yes |  | PCG 2015A (35W) | No | [5 empty] | 4096x2304@24Hz | 4096x2304@60Hz |  | 12 | 4.5 |  |  |  | 4096x2304@60Hz | No | Yes | [5 empty] | 1.20 GHz | 25 W | [9 empty] | Yes, at 60Hz | Yes with Intel ME | Yes | Yes
129941 | Intel Core i5-8500T Processor (9M Cache, up to 3.50 GHz) | 8th Generation Intel Core i5 Processors | Products formerly Coffee Lake | Desktop | Launched | 14 nm | 6 | 2.10 | 9 MB SmartCache | 8 GT/s DMI3 | 35 |  | Yes | View now | FCLGA1151 |  |  |  | No | 2.0 | No | Yes | 64-bit |  |  | No | 37.5mm x 37.5mm | Yes | Yes | Yes |  | Yes | Yes | 2018 | i5-8500T | Yes | Yes | 100°C |  |  | Yes | Yes | Embedded Broad Market Commercial Temp, PC/Client/Tablet | 6 | 128 GB | DDR4-2666 | 2 | Yes |  | 3.0 | Up to 1x16, 2x8, 1x8+2x4 | [16 empty] | Yes | 1 | Intel SSE4.1, Intel SSE4.2, Intel AVX2 |  | 41.6 GB/s | 3.50 GHz | 16 | Yes | 350 MHz |  | Yes | 3 | Intel UHD Graphics 630 | 1.10 GHz | 64 GB | eDP/DP/HDMI/DVI |  |  | Yes | Yes | 0x3E92 |  |  | Yes |  |  |  |  | 1S Only |  |  | Yes |  | PCG 2015A (35W) | Yes | [5 empty] | 4096x2304@24Hz | 4096x2304@60Hz |  | 12 | 4.5 |  |  |  | 4096x2304@60Hz | Yes | Yes | [5 empty] | 1.60 GHz | 25 W | [9 empty] | Yes, at 60Hz | Yes with Intel ME | Yes | Yes
129942 | Intel Core i3-8300 Processor (8M Cache, 3.70 GHz) | 8th Generation Intel Core i3 Processors | Products formerly Coffee Lake | Desktop | Launched | 14 nm | 4 | 3.70 | 8 MB SmartCache | 8 GT/s DMI3 | 62 |  | No | View now | FCLGA1151 |  |  |  | No | No | No | Yes | 64-bit |  |  | Yes | 37.5mm x 37.5mm | Yes | Yes | Yes |  | No | Yes | 2018 | i3-8300 | Yes | Yes | 100°C |  |  | Yes | Yes |  | 4 | 64 GB | DDR4-2400 | 2 | Yes |  | 3.0 | Up to 1x16, 2x8, 1x8+2x4 | [16 empty] | Yes | 1 | Intel SSE4.1, Intel SSE4.2, Intel AVX2 |  | 37.5 GB/s |  | 16 | No | 350 MHz |  | Yes | 3 | Intel UHD Graphics 630 | 1.15 GHz | 64 GB |  |  |  | Yes | Yes | 0x3E91 |  |  | Yes |  |  |  |  | 1S Only |  |  | Yes |  | PCG 2015C (65W) | No | [5 empty] | 4096x2304@24Hz | 4096x2304@60Hz |  | 12 | 4.5 |  |  |  | 4096x2304@60Hz | No | Yes | [16 empty] | Yes, at 60Hz | Yes with Intel ME | Yes | Yes
129943 | Intel Core i3-8300T Processor (8M Cache, 3.20 GHz) | 8th Generation Intel Core i3 Processors | Products formerly Coffee Lake | Desktop | Launched | 14 nm | 4 | 3.20 | 8 MB SmartCache | 8 GT/s DMI3 | 35 |  | No | View now | FCLGA1151 |  |  |  | No | No | No | Yes | 64-bit |  |  | Yes | 37.5mm x 37.5mm | Yes | Yes | Yes |  | No | Yes | 2018 | i3-8300T | Yes | Yes | 82°C |  |  | Yes | Yes |  | 4 | 64 GB | DDR4-2400 | 2 | Yes |  | 3.0 | Up to 1x16, 2x8, 1x8+2x4 | [16 empty] | Yes | 1 | Intel SSE4.1, Intel SSE4.2, Intel AVX2 |  | 37.5 GB/s |  | 16 | No | 350 MHz |  | Yes | 3 | Intel UHD Graphics 630 | 1.10 GHz | 64 GB |  |  |  | Yes | Yes | 0x3E91 |  |  | Yes |  |  |  |  | 1S Only |  |  | Yes |  | PCG 2015A (35W) | No | [5 empty] | 4096x2304@24Hz | 4096x2304@60Hz |  | 12 | 4.5 |  |  |  | 4096x2304@60Hz | No | Yes | [5 empty] | 2.50 GHz | 25 W | [9 empty] | Yes, at 60Hz | Yes with Intel ME | Yes | Yes
129944 | Intel Core i3-8100T Processor (6M Cache, 3.10 GHz) | 8th Generation Intel Core i3 Processors | Products formerly Coffee Lake | Desktop | Launched | 14 nm | 4 | 3.10 | 6 MB SmartCache | 8 GT/s DMI3 | 35 |  | Yes | View now | FCLGA1151 |  |  |  | No | No | No | Yes | 64-bit |  |  | Yes | 37.5mm x 37.5mm | Yes | Yes | Yes |  | No | Yes | 2018 | i3-8100T | Yes | Yes | 82°C |  |  | Yes | Yes | Embedded Broad Market Commercial Temp, PC/Client/Tablet | 4 | 64 GB | DDR4-2400 | 2 | Yes |  | 3.0 | Up to 1x16, 2x8, 1x8+2x4 | [16 empty] | Yes | 1 | Intel SSE4.1, Intel SSE4.2, Intel AVX2 |  | 37.5 GB/s |  | 16 | No | 350 MHz |  | Yes | 3 | Intel UHD Graphics 630 | 1.10 GHz | 64 GB | eDP/DP/HDMI/DVI |  |  | Yes | Yes | 0x3E91 |  |  | Yes |  |  |  |  | 1S Only |  |  | Yes |  | PCG 2015A (35W) | No | [5 empty] | 4096x2304@24Hz | 4096x2304@60Hz |  | 12 | 4.5 |  |  |  | 4096x2304@60Hz | No | Yes | [5 empty] | 2.40 GHz | 25 W | [9 empty] | Yes, at 60Hz | Yes with Intel ME | Yes | Yes
129945 | Intel Pentium Gold G5600 Processor (4M Cache, 3.90 GHz) | Intel Pentium Gold Processor Series | Products formerly Coffee Lake | Desktop | Launched | 14 nm | 2 | 3.90 | 4 MB SmartCache | 8 GT/s DMI3 | 54 |  | No |  | FCLGA1151 |  |  |  | No | No | Yes | Yes | 64-bit |  |  | Yes | 37.5mm x 37.5mm | Yes | Yes | Yes |  | No | Yes | 2018 | G5600 | Yes | Yes | 100°C |  |  | Yes | Yes | Embedded Broad Market Commercial Temp | 4 | 64 GB | DDR4-2400 | 2 | Yes |  | 3.0 | Up to 1x16, 2x8, 1x8+2x4 | [16 empty] | Yes | 1 | Intel SSE4.1, Intel SSE4.2 |  |  |  | 16 | No | 350 MHz |  | Yes | 3 | Intel UHD Graphics 630 | 1.10 GHz | 64 GB |  |  |  | Yes | Yes | 0x3E91 |  |  | Yes |  |  |  |  | 1S Only |  |  | Yes |  | PCG 2015C (65W) | No | [5 empty] | 4096x2304@24Hz | 4096x2304@60Hz |  | 12 | 4.5 |  |  |  | 4096x2304@60Hz | No | Yes | [16 empty] | Yes, at 60Hz | Yes with Intel ME | Yes | Yes
129946 | Intel Pentium Gold G5500 Processor (4M Cache, 3.80 GHz) | Intel Pentium Gold Processor Series | Products formerly Coffee Lake | Desktop | Launched | 14 nm | 2 | 3.80 | 4 MB SmartCache | 8 GT/s DMI3 | 54 |  | No |  | FCLGA1151 |  |  |  | No | No | Yes | Yes | 64-bit |  |  | Yes | 37.5mm x 37.5mm | Yes | Yes | Yes |  | No | Yes | 2018 | G5500 | Yes | Yes | 100°C |  |  | Yes | Yes |  | 4 | 64 GB | DDR4-2400 | 2 | Yes |  | 3.0 | Up to 1x16, 2x8, 1x8+2x4 | [16 empty] | Yes | 1 | Intel SSE4.1, Intel SSE4.2 |  | 37.5 GB/s |  | 16 | No | 350 MHz |  | Yes | 3 | Intel UHD Graphics 630 | 1.10 GHz | 64 GB |  |  |  | Yes | Yes | 0x3E91 |  |  | Yes |  |  |  |  | 1S Only |  |  | Yes |  | PCG 2015C (65W) | No | [5 empty] | 4096x2304@24Hz | 4096x2304@60Hz |  | 12 | 4.5 |  |  |  | 4096x2304@60Hz | No | Yes | [16 empty] | Yes, at 60Hz | Yes with Intel ME | Yes | Yes
129947 | Intel Pentium Gold G5500T Processor (4M Cache, 3.20 GHz) | Intel Pentium Gold Processor Series | Products formerly Coffee Lake | Desktop | Launched | 14 nm | 2 | 3.20 | 4 MB SmartCache | 8 GT/s DMI3 | 35 |  | No |  | FCLGA1151 |  |  |  | No | No | Yes | Yes | 64-bit |  |  | Yes | 37.5mm x 37.5mm | Yes | Yes | Yes |  | No | Yes | 2018 | G5500T | Yes | Yes | 88°C |  |  | Yes | Yes |  | 4 | 64 GB | DDR4-2400 | 2 | Yes |  | 3.0 | Up to 1x16, 2x8, 1x8+2x4 | [16 empty] | Yes | 1 | Intel SSE4.1, Intel SSE4.2 |  | 37.5 GB/s |  | 16 | No | 350 MHz |  | Yes | 3 | Intel UHD Graphics 630 | 1.05 GHz | 64 GB |  |  |  | Yes | Yes | 0x3E91 |  |  | Yes |  |  |  |  | 1S Only |  |  | Yes |  | PCG 2015A (35W) | No | [5 empty] | 4096x2304@24Hz | 4096x2304@60Hz |  | 12 | 4.5 |  |  |  | 4096x2304@60Hz | No | Yes | [5 empty] | 2.20 GHz | 25 W | [9 empty] | Yes, at 60Hz | Yes with Intel ME | Yes | Yes
129948 | Intel Core i7-8700T Processor (12M Cache, up to 4.00 GHz) | 8th Generation Intel Core i7 Processors | Products formerly Coffee Lake | Desktop | Launched | 14 nm | 6 | 2.40 | 12 MB SmartCache | 8 GT/s DMI3 | 35 |  | Yes | View now | FCLGA1151 |  |  |  | No | 2.0 | Yes | Yes | 64-bit |  |  | No | 37.5mm x 37.5mm | Yes | Yes | Yes |  | Yes | Yes | 2018 | i7-8700T | Yes | Yes | 100°C |  |  | Yes | Yes | Embedded Broad Market Commercial Temp, PC/Client/Tablet | 12 | 128 GB | DDR4-2666 | 2 | Yes |  | 3.0 | Up to 1x16, 2x8, 1x8+2x4 | [16 empty] | Yes | 1 | Intel SSE4.1, Intel SSE4.2, Intel AVX2 |  | 41.6 GB/s | 4.00 GHz | 16 | Yes | 350 MHz |  | Yes | 3 | Intel UHD Graphics 630 | 1.20 GHz | 64 GB | eDP/DP/HDMI/DVI |  |  | Yes | Yes | 0x3E92 |  |  | Yes |  |  |  |  | 1S Only |  |  | Yes |  | PCG 2015A (35W) | Yes | [5 empty] | 4096x2304@24Hz | 4096x2304@60Hz |  | 12 | 4.5 |  |  |  | 4096x2304@60Hz | Yes | Yes | [5 empty] | 1.90 GHz | 25 W | [9 empty] | Yes, at 60Hz | Yes with Intel ME | Yes | Yes
129949 | Intel Pentium Gold G5400T Processor (4M Cache, 3.10 GHz) | Intel Pentium Gold Processor Series | Products formerly Coffee Lake | Desktop | Launched | 14 nm | 2 | 3.10 | 4 MB SmartCache | 8 GT/s DMI3 | 35 |  | Yes |  | FCLGA1151 |  |  |  | No | No | Yes | Yes | 64-bit |  |  | Yes | 37.5mm x 37.5mm | Yes | Yes | Yes |  | No | Yes | 2018 | G5400T | Yes | Yes | 100/88°C |  |  | Yes | Yes | Embedded Broad Market Commercial Temp, PC/Client/Tablet | 4 | 64 GB | DDR4-2400 | 2 | Yes |  | 3.0 | Up to 1x16, 2x8, 1x8+2x4 | [16 empty] | Yes | 1 | Intel SSE4.1, Intel SSE4.2 |  | 37.5 GB/s |  | 16 | No | 350 MHz |  | Yes | 3 | Intel UHD Graphics 610 | 1.05 GHz | 64 GB |  |  |  | Yes | Yes | 0x3E90/x93 |  |  | Yes |  |  |  |  | 1S Only |  |  | Yes |  | PCG 2015A (35W) | No | [5 empty] | 4096x2304@24Hz | 4096x2304@60Hz |  | 12 | 4.5 |  |  |  | 4096x2304@60Hz | No | Yes | [5 empty] | 2.10 GHz | 25 W | [9 empty] | Yes, at 60Hz | Yes with Intel ME | Yes | Yes
129950 | Intel Celeron G4920 Processor (2M Cache, 3.20 GHz) | Intel Celeron Processor G Series | Products formerly Coffee Lake | Desktop | Launched | 14 nm | 2 | 3.20 | 2 MB SmartCache | 8 GT/s DMI3 | 54 |  | No |  | FCLGA1151 |  |  |  | No | No | No | Yes | 64-bit |  |  | Yes | 37.5mm x 37.5mm | Yes | Yes | Yes |  | No | Yes | 2018 | G4920 | Yes | Yes | 100°C |  |  | Yes | Yes |  | 2 | 64 GB | DDR4-2400 | 2 | Yes |  | 3.0 | Up to 1x16, 2x8, 1x8+2x4 | [16 empty] | Yes | 1 | Intel SSE4.1, Intel SSE4.2 |  | 37.5 GB/s |  | 16 | No | 350 MHz |  | Yes | 3 | Intel UHD Graphics 610 | 1.05 GHz | 64 GB |  |  |  | Yes | Yes | 0x3E93 |  |  | Yes |  |  |  |  | 1S Only |  |  | Yes |  | PCG 2015C (65W) | No | [5 empty] | 4096x2304@24Hz | 4096x2304@60Hz |  | 12 | 4.5 |  |  |  | 4096x2304@60Hz | No | Yes | [16 empty] | Yes, at 60Hz | Yes with Intel ME | Yes | Yes
129951 | Intel Pentium Gold G5400 Processor (4M Cache, 3.70 GHz) | Intel Pentium Gold Processor Series | Products formerly Coffee Lake | Desktop | Launched | 14 nm | 2 | 3.70 | 4 MB SmartCache | 8 GT/s DMI3 | 58 |  | Yes |  | FCLGA1151 |  |  |  | No | No | Yes | Yes | 64-bit |  |  | Yes | 37.5mm x 37.5mm | Yes | Yes | Yes |  | No | Yes | 2018 | G5400 | Yes | Yes | 100°C |  |  | Yes | Yes | Embedded Broad Market Commercial Temp, PC/Client/Tablet | 4 | 64 GB | DDR4-2400 | 2 | Yes |  | 3.0 | Up to 1x16, 2x8, 1x8+2x4 | [16 empty] | Yes | 1 | Intel SSE4.1, Intel SSE4.2 |  | 37.5 GB/s |  | 16 | No | 350 MHz |  | Yes | 3 | Intel UHD Graphics 610 | 1.05 GHz | 64 GB |  |  |  | Yes | Yes | 0x3E90/x93 |  |  | Yes |  |  |  |  | 1S Only |  |  | Yes |  | PCG 2015C (65W) | No | [5 empty] | 4096x2304@24Hz | 4096x2304@60Hz |  | 12 | 4.5 |  |  |  | 4096x2304@60Hz | No | Yes | [16 empty] | Yes, at 60Hz | Yes with Intel ME | Yes | Yes
129952 | Intel Celeron G4900T Processor (2M Cache, 2.90 GHz) | Intel Celeron Processor G Series | Products formerly Coffee Lake | Desktop | Launched | 14 nm | 2 | 2.90 | 2 MB SmartCache | 8 GT/s DMI3 | 35 |  | Yes |  | FCLGA1151 |  |  |  | No | No | No | Yes | 64-bit |  |  | Yes | 37.5mm x 37.5mm | Yes | Yes | Yes |  | No | Yes | 2018 | G4900T | Yes | Yes | 88°C |  |  | Yes | Yes | Embedded Broad Market Commercial Temp, PC/Client/Tablet | 2 | 64 GB | DDR4-2400 | 2 | Yes |  | 3.0 | Up to 1x16, 2x8, 1x8+2x4 | [16 empty] | Yes | 1 | Intel SSE4.1, Intel SSE4.2 |  | 37.5 GB/s |  | 16 | No | 350 MHz |  | Yes | 3 | Intel UHD Graphics 610 | 1.00 GHz | 64 GB |  |  |  | Yes | Yes | 0x3E93 |  |  | Yes |  |  |  |  | 1S Only |  |  | Yes |  | PCG 2015A (35W) | No | [5 empty] | 4096x2304@24Hz | 4096x2304@60Hz |  | 12 | 4.5 |  |  |  | 4096x2304@60Hz | No | Yes | [5 empty] | 1.80 GHz | 25 W | [9 empty] | Yes, at 60Hz | Yes with Intel ME | Yes | Yes
130046 | Intel Xeon W-2175 Processor (19.25M Cache, 2.50 GHz) | Intel Xeon W Processor | Products formerly Skylake | Server | Launched | 14 nm | 14 | 2.50 | 19 MB | 0 GT/s QPI | 140 |  | No | View now | FCLGA2066 |  |  |  | No | 2.0 | Yes | Yes | 64-bit |  | 46-bit | Yes | 45mm x 52.5mm | Yes | Yes | Yes | Yes | Yes | Yes | 2017 | W-2175 | Yes | Yes |  |  |  | Yes | Yes |  | 28 | 512 GB | DDR4 1600/1866/2133/2400/2666 | 4 |  |  | 3.0 | x4, x8, x16 | [14 empty] | No |  | No | 1 | Intel SSE4.2, Intel AVX, Intel AVX2, Intel AVX-512 | 0 | 85.3 GB/s | 4.30 GHz | 48 | Yes | [15 empty] | Yes |  |  |  | View now | 1S Only |  |  | Yes |  |  | Yes | [15 empty] | Yes | [17 empty] | No | Yes | Yes | Yes | No |  | 0 | 2 | Yes
130406 | Intel Core i7-8706G Processor with Radeon RX Vega M GL graphics (8M Cache, up to 4.10 GHz) | 8th Generation Intel Core i7 Processors | Products formerly Kaby Lake G | Mobile | Launched | 14 nm | 4 | 3.10 | 8 MB | 8 GT/s DMI |  |  | No |  | BGA2270 |  |  |  | No | 2.0 | Yes | Yes | 64-bit |  |  | No | 31mm x 58.5mm | Yes | Yes | Yes |  | Yes | Yes | 2018 | i7-8706G | Yes | Yes | 100°C |  |  | Yes | Yes |  | 8 | 64 GB | DDR4-2400 | 2 | Yes |  | 3.0 | Up to 1x8, 2x4 | [14 empty] | Yes |  |  | 1 | Intel SSE4.1, Intel SSE4.2, Intel AVX2 |  | 37.5 GB/s | 4.10 GHz | 8 | Yes | 350 MHz |  | Yes | 3 | Intel HD Graphics 630 | 1.10 GHz | 64 GB | eDP 1.4, DP 1.2, HDMI 1.4, DVI |  |  | Yes | Yes |  | Yes |  | Yes |  |  | 65W Package TDP |  |  |  | Yes | Yes |  |  | Yes | View now |  |  |  |  | 4096 x 2160 @30Hz | 4096 x 2160 @60Hz |  | 12 | 4.4 |  |  |  | 4096 x 2160 @60Hz | Yes | Yes | [16 empty] | Yes, at 60Hz | Yes with Intel ME | Yes |  | Yes | [17 empty] | Radeon RX Vega M GL Graphics | 20 | 179.2 GB/s | 1024 bit | 4096 x 2160@60Hz | Yes | Yes | Yes, 10-bit
130407 | Intel Core i7-8709G Processor with Radeon RX Vega M GH graphics (8M Cache, up to 4.10 GHz) | 8th Generation Intel Core i7 Processors | Products formerly Kaby Lake G | Mobile | Announced | 14 nm | 4 | 3.10 | 8 MB | 8 GT/s DMI |  |  | No |  | BGA2270 |  |  |  | No | 2.0 | Yes | Yes | 64-bit |  |  | No | 31mm x 58.5mm | Yes | Yes | Yes |  | No | Yes | 2018 | i7-8709G | Yes | Yes | 100°C |  |  | Yes | Yes |  | 8 | 64 GB | DDR4-2400 | 2 | Yes |  | 3.0 | Up to 1x8, 2x4 | [14 empty] | Yes |  |  | 1 | Intel SSE4.1, Intel SSE4.2, Intel AVX2 |  | 37.5 GB/s | 4.10 GHz | 8 | No | 350 MHz |  | Yes | 3 | Intel HD Graphics 630 | 1.10 GHz | 64 GB | eDP 1.4, DP 1.2, HDMI 1.4, DVI |  |  | Yes | Yes |  | Yes |  | Yes |  |  | 100W Package TDP |  |  |  | Yes | Yes |  |  | No | View now |  |  |  |  | 4096 x 2160 @30Hz | 4096 x 2160 @60Hz |  | 12 | 4.4 |  |  |  | 4096 x 2160 @60Hz | No | Yes | [16 empty] | Yes, at 60Hz | Yes with Intel ME | Yes |  | Yes | [17 empty] | Radeon RX Vega M GH Graphics | 24 | 204.8 GB/s | 1024 bit | 4096 x 2160@60Hz | Yes | Yes | Yes, 10-bit
130408 | Intel Core i5-8305G Processor with Radeon RX Vega M GL graphics (6M Cache, up to 3.80 GHz) | 8th Generation Intel Core i5 Processors | Products formerly Kaby Lake G | Mobile | Announced | 14 nm | 4 | 2.80 | 6 MB | 8 GT/s DMI |  |  | No | View now | BGA2270 |  |  |  | No | 2.0 | Yes | Yes | 64-bit |  |  | No | 31mm x 58.5mm | Yes | Yes | Yes |  | No | Yes | 2018 | i5-8305G | Yes | Yes | 100°C |  |  | Yes | Yes |  | 8 | 64 GB | DDR4-2400 | 2 | Yes |  | 3.0 | Up to 1x8, 2x4 | [14 empty] | Yes |  |  | 1 | Intel SSE4.1, Intel SSE4.2, Intel AVX2 |  | 37.5 GB/s | 3.80 GHz | 8 | No | 350 MHz |  | Yes | 3 | Intel HD Graphics 630 | 1.00 GHz | 64 GB | eDP 1.4, DP 1.2, HDMI 1.4, DVI |  |  | Yes | Yes |  | Yes |  | Yes |  |  | 65W Package TDP |  |  |  | Yes | Yes |  |  | No | View now |  |  |  |  | 4096 x 2160 @30Hz | 4096 x 2160 @60Hz |  | 12 | 4.4 |  |  |  | 4096 x 2160 @60Hz | No | Yes | [16 empty] | Yes, at 60Hz | Yes with Intel ME | Yes |  | Yes | [17 empty] | Radeon RX Vega M GL Graphics | 20 | 179.2 GB/s | 1024 bit | 4096 x 2160@60Hz | Yes | Yes | Yes, 10-bit
130409 | Intel Core i7-8809G Processor with Radeon RX Vega M GH graphics (8M Cache, up to 4.20 GHz) | 8th Generation Intel Core i7 Processors | Products formerly Kaby Lake G | Mobile | Announced | 14 nm | 4 | 3.10 | 8 MB | 8 GT/s DMI |  |  | No |  | BGA2270 |  |  |  | No | 2.0 | Yes | Yes | 64-bit |  |  | No | 31mm x 58.5mm | Yes | Yes | Yes |  | No | Yes | 2018 | i7-8809G | Yes | Yes | 100°C |  |  | Yes | Yes |  | 8 | 64 GB | DDR4-2400 | 2 | Yes |  | 3.0 | Up to 1x8, 2x4 | [14 empty] | Yes |  |  | 1 | Intel SSE4.1, Intel SSE4.2, Intel AVX2 |  | 37.5 GB/s | 4.20 GHz | 8 | No | 350 MHz |  | Yes | 3 | Intel HD Graphics 630 | 1.10 GHz | 64 GB | eDP 1.4, DP 1.2, HDMI 1.4, DVI |  |  | Yes | Yes |  | Yes |  | Yes |  |  | 100W Package TDP |  |  |  | Yes | Yes |  |  | No | View now |  |  |  |  | 4096 x 2160 @30Hz | 4096 x 2160 @60Hz |  | 12 | 4.4 |  |  |  | 4096 x 2160 @60Hz | No | Yes | [16 empty] | Yes, at 60Hz | Yes with Intel ME | Yes |  | Yes | [17 empty] | Radeon RX Vega M GH Graphics | 24 | 204.8 GB/s | 1024 bit | 4096 x 2160@60Hz | Yes | Yes | Yes, 10-bit
130411 | Intel Core i7-8705G Processor with Radeon RX Vega M GL graphics (8M Cache, up to 4.10 GHz) | 8th Generation Intel Core i7 Processors | Products formerly Kaby Lake G | Mobile | Announced | 14 nm | 4 | 3.10 | 8 MB | 8 GT/s DMI |  |  | No |  | BGA2270 |  |  |  | No | 2.0 | Yes | Yes | 64-bit |  |  | No | 31mm x 58.5mm | Yes | Yes | Yes |  | No | Yes | 2018 | i7-8705G | Yes | Yes | 100°C |  |  | Yes | Yes |  | 8 | 64 GB | DDR4-2400 | 2 | Yes |  | 3.0 | Up to 1x8, 2x4 | [14 empty] | Yes |  |  | 1 | Intel SSE4.1, Intel SSE4.2, Intel AVX2 |  | 37.5 GB/s | 4.10 GHz | 8 | No | 350 MHz |  | Yes | 3 | Intel HD Graphics 630 | 1.10 GHz | 64 GB | eDP 1.4, DP 1.2, HDMI 1.4, DVI |  |  | Yes | Yes |  | Yes |  | Yes |  |  | 65W Package TDP |  |  |  | Yes | Yes |  |  | No | View now |  |  |  |  | 4096 x 2160 @30Hz | 4096 x 2160 @60Hz |  | 12 | 4.4 |  |  |  | 4096 x 2160 @60Hz | No | Yes | [16 empty] | Yes, at 60Hz | Yes with Intel ME | Yes |  | Yes | [17 empty] | Radeon RX Vega M GL Graphics | 20 | 179.2 GB/s | 1024 bit | 4096 x 2160@60Hz | Yes | Yes | Yes, 10-bit
134854 | Intel Xeon E-2124G Processor (8M Cache, up to 4.50 GHz) | Intel Xeon E Processor | Products formerly Coffee Lake | Server | Launched | 14 nm | 4 | 3.40 | 8 MB SmartCache | 8 GT/s DMI3 | 71 |  | Yes | View now | FCLGA1151 |  |  |  | No | 2.0 | No | Yes | 64-bit |  |  | Yes | 37.5mm x 37.5mm | Yes | Yes | Yes |  | Yes | Yes | 2018 | E-2124G | Yes | Yes |  |  |  | Yes | Yes | Embedded Broad Market Commercial Temp | 4 | 128 GB | DDR4-2666 | 2 | Yes |  | 3.0 | Up to 1x16, 2x8, 1x8+2x4 | [16 empty] | Yes | 1 | Intel SSE4.1, Intel SSE4.2, Intel AVX2 |  | 41.6 GB/s | 4.50 GHz | 16 | Yes | 350 MHz |  | Yes | 3 | Intel UHD Graphics 630 | 1.15 GHz | 128 GB | eDP/DP/HDMI/DVI |  |  | Yes | Yes | 0x3E96 | [5 empty] | Support for up to 128GB system memory capacity will be available in 2019 and requires both a BIOS update and hardware platform support. Please contact your hardware provider regarding availability for your system. |  | 1S Only |  |  | Yes |  |  | Yes | [5 empty] | 4096x2160@24Hz | 4096x2304@60Hz | N/A | 12 | 4.5 |  |  |  | 4096x2304@60Hz |  | Yes | [16 empty] | Yes, at 60Hz | Yes with Intel ME | Yes | Yes
134855 | Intel Xeon E-2186G Processor (12M Cache, up to 4.70 GHz) | Intel Xeon E Processor | Products formerly Coffee Lake | Server | Launched | 14 nm | 6 | 3.80 | 12 MB SmartCache | 8 GT/s DMI3 | 95 |  | No | View now | FCLGA1151 |  |  |  | No | 2.0 | Yes | Yes | 64-bit |  |  | Yes | 37.5mm x 37.5mm | Yes | Yes | Yes |  | Yes | Yes | 2018 | E-2186G | Yes | Yes |  |  |  | Yes | Yes |  | 12 | 128 GB | DDR4-2666 | 2 | Yes |  | 3.0 | 1x16,2x8,1x8+2x4 | [16 empty] | Yes | 1 | Intel SSE4.1, Intel SSE4.2, Intel AVX2 |  | 41.6 GB/s | 4.70 GHz | 16 | Yes | 350 MHz |  | Yes | 3 | Intel UHD Graphics P630 | 1.20 GHz | 128 GB | eDP/DP/HDMI/DVI |  |  | Yes | Yes | 0x3E96 | [5 empty] | Support for up to 128GB system memory capacity will be available in 2019 and requires both a BIOS update and hardware platform support. Please contact your hardware provider regarding availability for your system. |  | 1S Only |  |  | Yes |  |  | Yes | [5 empty] | 4096x2160@24Hz | 4096x2304@60Hz | N/A | 12 | 4.5 |  |  |  | 4096x2304@60Hz |  | Yes | [16 empty] | Yes, at 60Hz | Yes with both Intel SPS and Intel ME | Yes | Yes
134856 | Intel Xeon E-2124 Processor (8M Cache, up to 4.30 GHz) | Intel Xeon E Processor | Products formerly Coffee Lake | Server | Launched | 14 nm | 4 | 3.30 | 8 MB SmartCache | 8 GT/s DMI3 | 71 |  | No | View now | FCLGA1151 |  |  |  | No | 2.0 | No | Yes | 64-bit |  |  | Yes | 37.5mm x 37.5mm | Yes | Yes | Yes |  | Yes | Yes | 2018 | E-2124 | Yes | Yes |  |  |  | Yes | Yes |  | 4 | 128 GB | DDR4-2666 | 2 |  |  | 3.0 | 1x16,2x8,1x8+2x4 | [16 empty] | Yes | 1 | Intel SSE4.1, Intel SSE4.2, Intel AVX2 |  | 41.6 GB/s | 4.30 GHz | 16 | Yes | [18 empty] | Support for up to 128GB system memory capacity will be available in 2019 and requires both a BIOS update and hardware platform support. Please contact your hardware provider regarding availability for your system. |  | 1S Only |  |  | Yes |  |  | Yes | [15 empty] | Yes | [17 empty] | Yes with Intel ME | Yes | Yes
134857 | Intel Xeon E-2136 Processor (12M Cache, up to 4.50 GHz) | Intel Xeon E Processor | Products formerly Coffee Lake | Server | Launched | 14 nm | 6 | 3.30 | 12 MB SmartCache | 8 GT/s DMI3 | 80 |  | No | View now | FCLGA1151 |  |  |  | No | 2.0 | Yes | Yes | 64-bit |  |  | Yes | 37.5mm x 37.5mm | Yes | Yes | Yes |  | Yes | Yes | 2018 | E-2136 | Yes | Yes |  |  |  | Yes | Yes |  | 12 | 128 GB | DDR4-2666 | 2 |  |  | 3.0 | 1x16,2x8,1x8+2x4 | [16 empty] | Yes | 1 | Intel SSE4.1, Intel SSE4.2, Intel AVX2 |  | 41.6 GB/s | 4.50 GHz | 16 | Yes | [18 empty] | Support for up to 128GB system memory capacity will be available in 2019 and requires both a BIOS update and hardware platform support. Please contact your hardware provider regarding availability for your system. |  | 1S Only |  |  | Yes |  |  | Yes | [15 empty] | Yes | [17 empty] | Yes with Intel ME | Yes | Yes
134858 | Intel Xeon E-2134 Processor (8M Cache, up to 4.50 GHz) | Intel Xeon E Processor | Products formerly Coffee Lake | Server | Launched | 14 nm | 4 | 3.50 | 8 MB SmartCache | 8 GT/s DMI3 | 71 |  | No | View now | FCLGA1151 |  |  |  | No | 2.0 | Yes | Yes | 64-bit |  |  | Yes | 37.5mm x 37.5mm | Yes | Yes | Yes |  | Yes | Yes | 2018 | E-2134 | Yes | Yes |  |  |  | Yes | Yes |  | 8 | 128 GB | DDR4-2666 | 2 |  |  | 3.0 | 1x16,2x8,1x8+2x4 | [16 empty] | Yes | 1 | Intel SSE4.1, Intel SSE4.2, Intel AVX2 |  | 41.6 GB/s | 4.50 GHz | 16 | Yes | [18 empty] | Support for up to 128GB system memory capacity will be available in 2019 and requires both a BIOS update and hardware platform support. Please contact your hardware provider regarding availability for your system. |  | 1S Only |  |  | Yes |  |  | Yes | [15 empty] | Yes | [17 empty] | Yes with Intel ME | Yes | Yes
134859 | Intel Xeon E-2186M Processor (12M Cache, up to 4.80 GHz) | Intel Xeon E Processor | Products formerly Coffee Lake | Mobile | Launched | 14 nm | 6 | 2.90 | 12 MB SmartCache | 8 GT/s DMI | 45 |  | No | View now | FCBGA1440 |  |  |  | No | 2.0 | Yes | Yes | 64-bit |  |  | Yes | 42mm x 28mm | Yes | Yes | Yes |  | Yes | Yes | 2018 | E-2186M | Yes | Yes | 100°C |  |  | Yes | Yes |  | 12 | 64 GB | DDR4-2666, LPDDR3-2133 | 2 | Yes |  | 3.0 | Up to 1x16, 2x8, 1x8+2x4 | [14 empty] | Yes |  | Yes | 1 | Intel SSE4.1, Intel SSE4.2, Intel AVX2 |  | 41.8 GB/s | 4.80 GHz | 16 | Yes | 350 MHz |  | Yes | 3 | Intel UHD Graphics P630 | 1.20 GHz | 64 GB | eDP/DP/HDMI/DVI |  |  | Yes | Yes | 0x3E9B | Yes |  | Yes | [7 empty] | Yes |  |  | Yes | [5 empty] | 4096x2304@30Hz | 4096x2304@60Hz | N/A | 12 | 4.5 |  |  |  | 4096x2304@60Hz | Yes | Yes | [6 empty] | 35 W | [9 empty] | Yes, at 60Hz | Yes with Intel ME | Yes |  | Yes | [25 empty] | Yes
134860 | Intel Xeon E-2176G Processor (12M Cache, up to 4.70 GHz) | Intel Xeon E Processor | Products formerly Coffee Lake | Server | Launched | 14 nm | 6 | 3.70 | 12 MB SmartCache | 8 GT/s DMI3 | 80 |  | Yes | View now | FCLGA1151 |  |  |  | No | 2.0 | Yes | Yes | 64-bit |  |  | Yes | 37.5mm x 37.5mm | Yes | Yes | Yes |  | Yes | Yes | 2018 | E-2176G | Yes | Yes |  |  |  | Yes | Yes | Embedded Broad Market Commercial Temp | 12 | 128 GB | DDR4-2666 | 2 | Yes |  | 3.0 | Up to 1x16, 2x8, 1x8+2x4 | [16 empty] | Yes | 1 | Intel SSE4.1, Intel SSE4.2, Intel AVX2 |  | 41.6 GB/s | 4.70 GHz | 16 | Yes | 350 MHz |  | Yes | 3 | Intel UHD Graphics 630 | 1.20 GHz | 128 GB | eDP/DP/HDMI/DVI |  |  | Yes | Yes | 0x3E96 | [5 empty] | Support for up to 128GB system memory capacity will be available in 2019 and requires both a BIOS update and hardware platform support. Please contact your hardware provider regarding availability for your system. |  | 1S Only |  |  | Yes |  |  | Yes | [5 empty] | 4096x2160@24Hz | 4096x2304@60Hz | N/A | 12 | 4.5 |  |  |  | 4096x2304@60Hz |  | Yes | [16 empty] | Yes, at 60Hz | Yes with both Intel SPS and Intel ME | Yes | Yes
134862 | Intel Xeon E-2144G Processor (8M Cache, up to 4.50 GHz) | Intel Xeon E Processor | Products formerly Coffee Lake | Server | Launched | 14 nm | 4 | 3.60 | 8 MB SmartCache | 8 GT/s DMI3 | 71 |  | No | View now | FCLGA1151 |  |  |  | No | 2.0 | Yes | Yes | 64-bit |  |  | Yes | 37.5mm x 37.5mm | Yes | Yes | Yes |  | Yes | Yes | 2018 | E-2144G | Yes | Yes |  |  |  | Yes | Yes |  | 8 | 128 GB | DDR4-2666 | 2 | Yes |  | 3.0 | 1x16,2x8,1x8+2x4 | [16 empty] | Yes | 1 | Intel SSE4.1, Intel SSE4.2, Intel AVX2 |  | 41.6 GB/s | 4.50 GHz | 16 | Yes | 350 MHz |  | Yes | 3 | Intel UHD Graphics P630 | 1.15 GHz | 128 GB | eDP/DP/HDMI/DVI |  |  | Yes | Yes | 0x3E96 | [5 empty] | Support for up to 128GB system memory capacity will be available in 2019 and requires both a BIOS update and hardware platform support. Please contact your hardware provider regarding availability for your system. |  | 1S Only |  |  | Yes |  |  | Yes | [5 empty] | 4096x2160@24Hz | 4096x2304@60Hz | N/A | 12 | 4.5 |  |  |  | 4096x2304@60Hz |  | Yes | [16 empty] | Yes, at 60Hz | Yes with Intel ME | Yes | Yes
134863 | Intel Xeon E-2126G Processor (12M Cache, up to 4.50 GHz) | Intel Xeon E Processor | Products formerly Coffee Lake | Server | Launched | 14 nm | 6 | 3.30 | 12 MB SmartCache | 8 GT/s DMI3 | 80 |  | No | View now | FCLGA1151 |  |  |  | No | 2.0 | No | Yes | 64-bit |  |  | Yes | 37.5mm x 37.5mm | Yes | Yes | Yes |  | Yes | Yes | 2018 | E-2126G | Yes | Yes |  |  |  | Yes | Yes |  | 6 | 128 GB | DDR4-2666 | 2 | Yes |  | 3.0 | 1x16,2x8,1x8+2x4 | [16 empty] | Yes | 1 | Intel SSE4.1, Intel SSE4.2, Intel AVX2 |  | 41.6 GB/s | 4.50 GHz | 16 | Yes | 350 MHz |  | Yes | 3 | Intel UHD Graphics P630 | 1.15 GHz | 128 GB | eDP/DP/HDMI/DVI |  |  | Yes | Yes | 0x3E96 | [5 empty] | Support for up to 128GB system memory capacity will be available in 2019 and requires both a BIOS update and hardware platform support. Please contact your hardware provider regarding availability for your system. |  | 1S Only |  |  | Yes |  |  | Yes | [5 empty] | 4096x2160@24Hz | 4096x2304@60Hz | N/A | 12 | 4.5 |  |  |  | 4096x2304@60Hz |  | Yes | [16 empty] | Yes, at 60Hz | Yes with Intel ME | Yes | Yes
134864 | Intel Xeon E-2174G Processor (8M Cache, up to 4.70 GHz) | Intel Xeon E Processor | Products formerly Coffee Lake | Server | Launched | 14 nm | 4 | 3.80 | 8 MB SmartCache | 8 GT/s DMI3 | 71 |  | No | View now | FCLGA1151 |  |  |  | No | 2.0 | Yes | Yes | 64-bit |  |  | Yes | 37.5mm x 37.5mm | Yes | Yes | Yes |  | Yes | Yes | 2018 | E-2174G | Yes | Yes |  |  |  | Yes | Yes |  | 8 | 128 GB | DDR4-2666 | 2 | Yes |  | 3.0 | 1x16,2x8,1x8+2x4 | [16 empty] | Yes | 1 | Intel SSE4.1, Intel SSE4.2, Intel AVX2 |  | 41.6 GB/s | 4.70 GHz | 16 | Yes | 350 MHz |  | Yes | 3 | Intel UHD Graphics P630 | 1.20 GHz | 128 GB | eDP/DP/HDMI/DVI |  |  | Yes | Yes | 0x3E96 | [5 empty] | Support for up to 128GB system memory capacity will be available in 2019 and requires both a BIOS update and hardware platform support. Please contact your hardware provider regarding availability for your system. |  | 1S Only |  |  | Yes |  |  | Yes | [5 empty] | 4096x2160@24Hz | 4096x2304@60Hz | N/A | 12 | 4.5 |  |  |  | 4096x2304@60Hz |  | Yes | [16 empty] | Yes, at 60Hz | Yes with both Intel SPS and Intel ME | Yes | Yes
134866 | Intel Xeon E-2146G Processor (12M Cache, up to 4.50 GHz) | Intel Xeon E Processor | Products formerly Coffee Lake | Server | Launched | 14 nm | 6 | 3.50 | 12 MB SmartCache | 8 GT/s DMI3 | 80 |  | No | View now | FCLGA1151 |  |  |  | No | 2.0 | Yes | Yes | 64-bit |  |  | Yes | 37.5mm x 37.5mm | Yes | Yes | Yes |  | Yes | Yes | 2018 | E-2146G | Yes | Yes |  |  |  | Yes | Yes |  | 12 | 128 GB | DDR4-2666 | 2 | Yes |  | 3.0 | 1x16,2x8,1x8+2x4 | [16 empty] | Yes | 1 | Intel SSE4.1, Intel SSE4.2, Intel AVX2 |  | 41.6 GB/s | 4.50 GHz | 16 | Yes | 350 MHz |  | Yes | 3 | Intel UHD Graphics P630 | 1.15 GHz | 128 GB | eDP/DP/HDMI/DVI |  |  | Yes | Yes | 0x3E96 | [5 empty] | Support for up to 128GB system memory capacity will be available in 2019 and requires both a BIOS update and hardware platform support. Please contact your hardware provider regarding availability for your system. |  | 1S Only |  |  | Yes |  |  | Yes | [5 empty] | 4096x2160@24Hz | 4096x2304@60Hz | N/A | 12 | 4.5 |  |  |  | 4096x2304@60Hz |  | Yes | [16 empty] | Yes, at 60Hz | Yes with Intel ME | Yes | Yes
134867 | Intel Xeon E-2176M Processor (12M Cache, up to 4.40 GHz) | Intel Xeon E Processor | Products formerly Coffee Lake | Mobile | Launched | 14 nm | 6 | 2.70 | 12 MB SmartCache | 8 GT/s DMI | 45 |  | Yes | View now | FCBGA1440 |  |  |  | No | 2.0 | Yes | Yes | 64-bit |  |  | Yes | 42mm x 28mm | Yes | Yes | Yes |  | Yes | Yes | 2018 | E-2176M | Yes | Yes | 100 |  |  | Yes | Yes | PC/Client/Tablet | 12 | 64 GB | DDR4-2666, LPDDR3-2133 | 2 | Yes |  | 3.0 | Up to 1x16, 2x8, 1x8+2x4 | [14 empty] | Yes |  | Yes | 1 | Intel SSE4.1, Intel SSE4.2, Intel AVX2 |  |  | 4.40 GHz | 16 | Yes | 350 MHz |  | Yes | 3 | Intel UHD Graphics P630 | 1.20 GHz | 64 GB | eDP/DP/HDMI/DVI |  |  | Yes | Yes | 0x3E9B | Yes |  | Yes | [7 empty] | Yes |  |  | Yes | [5 empty] | 4096x2304@30Hz | 4096x2304@30Hz | N/A | 12 | 4.5 |  |  |  | 4096x2304@30Hz | Yes | Yes | [6 empty] | 35 W | [9 empty] | Yes, at 60Hz | Yes with Intel ME | Yes | Yes | Yes
134868 | Intel Celeron Processor G4930T (2M Cache, 3.00 GHz) | Intel Celeron Processor G Series | Products formerly Coffee Lake | Desktop | Launched | 14 nm | 2 | 3.00 | 2 MB SmartCache | 8 GT/s DMI3 | 35 |  | No | View now | FCLGA1151 |  |  |  |  | No | No | Yes | 64-bit |  |  | Yes | 37.5mm x 37.5mm | Yes | Yes | Yes |  | No | Yes | 2019 | G4930T | Yes | Yes | 88°C |  |  | Yes | Yes | PC/Client/Tablet | 2 | 64 GB | DDR4-2400 | 2 | Yes |  | 3.0 | Up to 1x16, 2x8, 1x8+2x4 | [16 empty] | Yes | 1 | Intel SSE4.1, Intel SSE4.2 |  | 37.5 GB/s |  | 16 | No | 350 MHz |  | Yes | 3 | Intel UHD Graphics 610 | 1.00 GHz | 64 GB |  |  |  | Yes | Yes | 0x3E93 |  |  | Yes |  |  |  |  | 1S Only |  |  | Yes |  | PCG 2015A (35W) | No | [5 empty] | 4096x2304@24Hz | 4096x2304@60Hz |  | 12 | 4.5 |  |  |  | 4096x2304@60Hz | No | Yes | [5 empty] | 1.80 GHz | 25 W | [9 empty] | Yes, at 60Hz | Yes with Intel ME | Yes | Yes
134870 | Intel Core i3-9100 Processor (6M Cache, up to 4.20 GHz) | 9th Generation Intel Core i3 Processors | Products formerly Coffee Lake | Desktop | Launched | 14 nm | 4 | 3.60 | 6 MB SmartCache | 8 GT/s DMI3 | 65 |  | No | View now | FCLGA1151 |  |  |  |  | 2.0 | No | Yes | 64-bit |  |  | Yes | 37.5mm x 37.5mm | Yes | Yes | Yes |  | No | Yes | 2019 | i3-9100 | Yes | Yes | 100°C |  |  | Yes | Yes | PC/Client/Tablet | 4 | 64 GB | DDR4-2400 | 2 | Yes |  | 3.0 | Up to 1x16, 2x8, 1x8+2x4 | [16 empty] | Yes | 1 | Intel SSE4.1, Intel SSE4.2, Intel AVX2 |  | 37.5 GB/s | 4.20 GHz | 16 | No | 350 MHz |  | Yes | 3 | Intel UHD Graphics 630 | 1.10 GHz | 64 GB |  |  |  | Yes | Yes | 0x3E91 |  |  | Yes |  |  |  |  | 1S Only |  |  | Yes |  | PCG 2015C (65W) | No | [5 empty] | 4096x2304@24Hz | 4096x2304@60Hz |  | 12 | 4.5 |  |  |  | 4096x2304@60Hz | No | Yes | [16 empty] | Yes, at 60Hz | Yes with Intel ME | Yes | Yes
134871 | Intel Core i3-9100T Processor (6M Cache, up to 3.70 GHz) | 9th Generation Intel Core i3 Processors | Products formerly Coffee Lake | Desktop | Launched | 14 nm | 4 | 3.10 | 6 MB SmartCache | 8 GT/s DMI3 | 35 |  | No | View now | FCLGA1151 |  |  |  |  | 2.0 | No | Yes | 64-bit |  |  | Yes | 37.5mm x 37.5mm | Yes | Yes | Yes |  | No | Yes | 2019 | i3-9100T | Yes | Yes | 82°C |  |  | Yes | Yes | PC/Client/Tablet | 4 | 64 GB | DDR4-2400 | 2 | Yes |  | 3.0 | Up to 1x16, 2x8, 1x8+2x4 | [16 empty] | Yes | 1 | Intel SSE4.1, Intel SSE4.2, Intel AVX2 |  | 37.5 GB/s | 3.70 GHz | 16 | No | 350 MHz |  | Yes | 3 | Intel UHD Graphics 630 | 1.10 GHz | 64 GB |  |  |  | Yes | Yes | 0x3E91 |  |  | Yes |  |  |  |  | 1S Only |  |  | Yes |  | PCG 2015A (35W) | No | [5 empty] | 4096x2304@24Hz | 4096x2304@60Hz |  | 12 | 4.5 |  |  |  | 4096x2304@60Hz | No | Yes | [5 empty] | 2.40 GHz | 25 W | [9 empty] | Yes, at 60Hz | Yes with Intel ME | Yes | Yes
134875 | Intel Core i3-9300T Processor (8M Cache, up to 3.80 GHz) | 9th Generation Intel Core i3 Processors | Products formerly Coffee Lake | Desktop | Launched | 14 nm | 4 | 3.20 | 8 MB SmartCache | 8 GT/s DMI3 | 35 |  | No | View now | FCLGA1151 |  |  |  |  | 2.0 | No | Yes | 64-bit |  |  | Yes | 37.5mm x 37.5mm | Yes | Yes | Yes |  | No | Yes | 2019 | i3-9300T | Yes | Yes | 82°C |  |  | Yes | Yes | PC/Client/Tablet | 4 | 64 GB | DDR4-2400 | 2 | Yes |  | 3.0 | Up to 1x16, 2x8, 1x8+2x4 | [16 empty] | Yes | 1 | Intel SSE4.1, Intel SSE4.2, Intel AVX2 |  | 37.5 GB/s | 3.80 GHz | 16 | No | 350 MHz |  | Yes | 3 | Intel UHD Graphics 630 | 1.10 GHz | 64 GB |  |  |  | Yes | Yes | 0x3E91 |  |  | Yes |  |  |  |  | 1S Only |  |  | Yes |  | PCG 2015A (35W) | No | [5 empty] | 4096x2304@24Hz | 4096x2304@60Hz |  | 12 | 4.5 |  |  |  | 4096x2304@60Hz | No | Yes | [5 empty] | 2.50 GHz | 25 W | [9 empty] | Yes, at 60Hz | Yes with Intel ME | Yes | Yes
134876 | Intel Core i5-8300H Processor (8M Cache, up to 4.00 GHz) | 8th Generation Intel Core i5 Processors | Products formerly Coffee Lake | Mobile | Launched | 14 nm | 4 | 2.30 | 8 MB SmartCache | 8 GT/s DMI | 45 |  | No | View now | FCBGA1440 |  |  |  | No | 2.0 | Yes | Yes | 64-bit |  |  | No | 42mm x 28mm | Yes | Yes | Yes |  | No | Yes | 2018 | i5-8300H | Yes | Yes | 100°C |  |  | Yes | Yes |  | 8 | 64 GB | DDR4-2666, LPDDR3-2133 | 2 | Yes |  | 3.0 | Up to 1x16, 2x8, 1x8+2x4 | [14 empty] | Yes |  | Yes | 1 |  |  | 41.8 GB/s | 4.00 GHz | 16 | No | 350 MHz |  | Yes | 3 | Intel UHD Graphics 630 | 1.00 GHz | 64 GB | eDP/DP/HDMI/DVI |  |  | Yes | Yes | 0x3E9B | Yes |  | Yes | [7 empty] | Yes |  |  | No | [5 empty] | 4096x2304@30Hz | 4096x2304@60Hz | N/A | 12 | 4.5 |  |  |  | 4096x2304@60Hz | No | Yes | [6 empty] | 35 W | [9 empty] | Yes, at 60Hz | Yes with Intel ME | Yes |  | Yes
134877 | Intel Core i5-8400H Processor (8M Cache, up to 4.20 GHz) | 8th Generation Intel Core i5 Processors | Products formerly Coffee Lake | Mobile | Launched | 14 nm | 4 | 2.50 | 8 MB SmartCache | 8 GT/s DMI | 45 |  | Yes | View now | FCBGA1440 |  |  |  | No | 2.0 | Yes | Yes | 64-bit |  |  | No | 42mm x 28mm | Yes | Yes | Yes |  | Yes | Yes | 2018 | i5-8400H | Yes | Yes | 100°C |  |  | Yes | Yes | Embedded Broad Market Commercial Temp, PC/Client/Tablet | 8 | 64 GB | DDR4-2666, LPDDR3-2133 | 2 | Yes |  | 3.0 | Up to 1x16, 2x8, 1x8+2x4 | [14 empty] | Yes |  | Yes | 1 | Intel SSE4.1, Intel SSE4.2, Intel AVX2 |  | 41.8 GB/s | 4.20 GHz | 16 | Yes | 350 MHz |  | Yes | 3 | Intel UHD Graphics 630 | 1.10 GHz | 64 GB | eDP/DP/HDMI/DVI |  |  | Yes | Yes | 0x3E9B | Yes |  | Yes | [7 empty] | Yes |  |  | Yes | [5 empty] | 4096x2304@30Hz | 4096x2304@60Hz | N/A | 12 | 4.5 |  |  |  | 4096x2304@60Hz | Yes | Yes | [6 empty] | 35 W | [9 empty] | Yes, at 60Hz | Yes with Intel ME | Yes |  | Yes
134878 | Intel Celeron Processor G4930 (2M Cache, 3.20 GHz) | Intel Celeron Processor G Series | Products formerly Coffee Lake | Desktop | Launched | 14 nm | 2 | 3.20 | 2 MB SmartCache | 8 GT/s DMI3 | 54 |  | No | View now | FCLGA1151 |  |  |  |  | No | No | Yes | 64-bit |  |  | Yes | 37.5mm x 37.5mm | Yes | Yes | Yes |  | No | Yes | 2019 | G4930 | Yes | Yes | 100°C |  |  | Yes | Yes | PC/Client/Tablet | 2 | 64 GB | DDR4-2400 | 2 | Yes |  | 3.0 | Up to 1x16, 2x8, 1x8+2x4 | [16 empty] | Yes | 1 | Intel SSE4.1, Intel SSE4.2 |  |  |  | 16 | No | 350 MHz |  | Yes | 3 | Intel UHD Graphics 610 | 1.05 GHz | 64 GB |  |  |  | Yes | Yes | 0x3E93 |  |  | Yes |  |  |  |  | 1S Only |  |  | Yes |  | PCG 2015C (65W) | No | [5 empty] | 4096x2304@24Hz | 4096x2304@60Hz |  | 12 | 4.5 |  |  |  | 4096x2304@60Hz | No | Yes | [16 empty] | Yes, at 60Hz | Yes with Intel ME | Yes | Yes
134879 | Intel Celeron Processor G4950 (2M Cache, 3.30 GHz) | Intel Celeron Processor G Series | Products formerly Coffee Lake | Desktop | Launched | 14 nm | 2 | 3.30 | 2 MB SmartCache | 8 GT/s DMI3 | 54 |  | No | View now | FCLGA1151 |  |  |  |  | No | No | Yes | 64-bit |  |  | Yes | 37.5mm x 37.5mm | Yes | Yes | Yes |  | No | Yes | 2019 | G4950 | Yes | Yes | 100°C |  |  | Yes | Yes | PC/Client/Tablet | 2 | 64 GB | DDR4-2400 | 2 | Yes |  | 3.0 | Up to 1x16, 2x8, 1x8+2x4 | [16 empty] | Yes | 1 | Intel SSE4.1, Intel SSE4.2 |  | 37.5 GB/s |  | 16 | No | 350 MHz |  | Yes | 3 | Intel UHD Graphics 610 | 1.05 GHz | 64 GB |  |  |  | Yes | Yes | 0x3E93 |  |  | Yes |  |  |  |  | 1S Only |  |  | Yes |  | PCG 2015C (65W) | No | [5 empty] | 4096x2304@24Hz | 4096x2304@60Hz |  | 12 | 4.5 |  |  |  | 4096x2304@60Hz | No | Yes | [16 empty] | Yes, at 60Hz | Yes with Intel ME | Yes | Yes
134886 | Intel Core i3-9300 Processor (8M Cache, up to 4.30 GHz) | 9th Generation Intel Core i3 Processors | Products formerly Coffee Lake | Desktop | Launched | 14 nm | 4 | 3.70 | 8 MB SmartCache | 8 GT/s DMI3 | 62 |  | No | View now | FCLGA1151 |  |  |  |  | 2.0 | No | Yes | 64-bit |  |  | Yes | 37.5mm x 37.5mm | Yes | Yes | Yes |  | No | Yes | 2019 | i3-9300 | Yes | Yes | 100°C |  |  | Yes | Yes | PC/Client/Tablet | 4 | 64 GB | DDR4-2400 | 2 | Yes |  | 3.0 | Up to 1x16, 2x8, 1x8+2x4 | [16 empty] | Yes | 1 | Intel SSE4.1, Intel SSE4.2, Intel AVX2 |  | 37.5 GB/s | 4.30 GHz | 16 | No | 350 MHz |  | Yes | 3 | Intel UHD Graphics 630 | 1.15 GHz | 64 GB |  |  |  | Yes | Yes | 0x3E91 |  |  | Yes |  |  |  |  | 1S Only |  |  | Yes |  | PCG 2015C (65W) | No | [5 empty] | 4096x2304@24Hz | 4096x2304@60Hz |  | 12 | 4.5 |  |  |  | 4096x2304@60Hz | No | Yes | [16 empty] | Yes, at 60Hz | Yes with Intel ME | Yes | Yes
134888 | Intel Core i5-8400B Processor (9M Cache, up to 4.00 GHz) | 8th Generation Intel Core i5 Processors | Products formerly Coffee Lake | Mobile | Launched | 14 nm | 6 | 2.80 | 9 MB SmartCache | 8 GT/s DMI3 | 65 |  | No | View now | FCBGA1440 |  |  |  | No | 2.0 | No | Yes | 64-bit |  |  | No | 42mm x 28mm | Yes | Yes | Yes |  | No | Yes | 2018 | i5-8400B | Yes | Yes | 100°C |  |  | Yes | Yes |  | 6 | 64 GB | DDR4-2666 | 2 | Yes |  | 3.0 | Up to 1x16, 2x8, 1x8+2x4 | [16 empty] | Yes | 1 | Intel SSE4.1, Intel SSE4.2, Intel AVX2 |  |  | 4.00 GHz | 16 | No | 350 MHz |  | Yes | 3 | Intel UHD Graphics 630 | 1.05 GHz | 64 GB |  |  |  | Yes | Yes | 0x3E9B |  |  | Yes | [7 empty] | Yes |  |  | No | [5 empty] | 4096x2304@30Hz | 4096x2304@60Hz |  | 12 | 4.5 |  |  |  | 4096x2304@60Hz | No | Yes | [16 empty] | Yes, at 60Hz | Yes with Intel ME | Yes | No
134892 | Intel Core i5-8500B Processor (9M Cache, up to 4.10 GHz) | 8th Generation Intel Core i5 Processors | Products formerly Coffee Lake | Mobile | Launched | 14 nm | 6 | 3.00 | 9 MB SmartCache | 8 GT/s DMI3 | 65 |  | No | View now | FCBGA1440 |  |  |  | No | 2.0 | No | Yes | 64-bit |  |  | No | 42mm x 28mm | Yes | Yes | Yes |  | Yes | Yes | 2018 | i5-8500B | Yes | Yes | 100°C |  |  | Yes | Yes |  | 6 | 64 GB | DDR4-2666 | 2 | Yes |  | 3.0 | Up to 1x16, 2x8, 1x8+2x4 | [16 empty] | Yes | 1 | Intel SSE4.1, Intel SSE4.2, Intel AVX2 |  |  | 4.10 GHz | 16 | No | 350 MHz |  | Yes | 3 | Intel UHD Graphics 630 | 1.10 GHz | 64 GB |  |  |  | Yes | Yes | 0x3E9B |  |  | Yes | [7 empty] | Yes |  |  | Yes | [5 empty] | 4096x2304@30Hz | 4096x2304@60Hz |  | 12 | 4.5 |  |  |  | 4096x2304@60Hz | No | Yes | [16 empty] | Yes, at 60Hz | Yes with Intel ME | Yes | No
134893 | Intel Core i5-9400T Processor (9M Cache, up to 3.40 GHz) | 9th Generation Intel Core i5 Processors | Products formerly Coffee Lake | Desktop | Launched | 14 nm | 6 | 1.80 | 9 MB SmartCache | 8 GT/s DMI3 | 35 |  | No | View now | FCLGA1151 |  |  |  |  | 2.0 | No | Yes | 64-bit |  |  | No | 37.5mm x 37.5mm | Yes | Yes | Yes |  | No | Yes | 2019 | i5-9400T | Yes | Yes | 100°C |  |  | Yes | Yes | PC/Client/Tablet | 6 | 128 GB | DDR4-2666 | 2 | Yes |  | 3.0 | Up to 1x16, 2x8, 1x8+2x4 | [16 empty] | Yes | 1 | Intel SSE4.1, Intel SSE4.2, Intel AVX2 |  | 41.6 GB/s | 3.40 GHz | 16 | No | 350 MHz |  | Yes | 3 | Intel UHD Graphics 630 | 1.05 GHz | 64 GB |  |  |  | Yes | Yes | 0x3E92 |  |  | Yes |  |  |  |  | 1S Only |  |  | Yes |  | PCG 2015A (35W) | No | [5 empty] | 4096x2304@24Hz | 4096x2304@60Hz |  | 12 | 4.5 |  |  |  | 4096x2304@60Hz | No | Yes | [5 empty] | 1.20 GHz | 25 W | [9 empty] | Yes, at 60Hz | Yes with Intel ME | Yes | Yes
134895 | Intel Core i5-9500 Processor (9M Cache, up to 4.40 GHz) | 9th Generation Intel Core i5 Processors | Products formerly Coffee Lake | Desktop | Launched | 14 nm | 6 | 3.00 | 9 MB SmartCache | 8 GT/s DMI3 | 65 |  | No | View now | FCLGA1151 |  |  |  |  | 2.0 | No | Yes | 64-bit |  |  | No | 37.5mm x 37.5mm | Yes | Yes | Yes |  | Yes | Yes | 2019 | i5-9500 | Yes | Yes | 100°C |  |  | Yes | Yes | PC/Client/Tablet | 6 | 128 GB | DDR4-2666 | 2 | Yes |  | 3.0 | Up to 1x16, 2x8, 1x8+2x4 | [16 empty] | Yes | 1 | Intel SSE4.1, Intel SSE4.2, Intel AVX2 |  | 41.6 GB/s | 4.40 GHz | 16 | Yes | 350 MHz |  | Yes | 3 | Intel UHD Graphics 630 | 1.10 GHz | 64 GB |  |  |  | Yes | Yes | 0x3E92 |  |  | Yes |  |  |  |  | 1S Only |  |  | Yes |  | PCG 2015C (65W) | Yes | [5 empty] | 4096x2304@24Hz | 4096x2304@60Hz |  | 12 | 4.5 |  |  |  | 4096x2304@60Hz | Yes | Yes | [16 empty] | Yes, at 60Hz | Yes with Intel ME | Yes | Yes
134896 | Intel Core i5-9600K Processor (9M Cache, up to 4.60 GHz) | 9th Generation Intel Core i5 Processors | Products formerly Coffee Lake | Desktop | Launched | 14 nm | 6 | 3.70 | 9 MB SmartCache | 8 GT/s DMI3 | 95 |  | No | View now | FCLGA1151 |  |  |  |  | 2.0 | No | Yes | 64-bit |  |  | No | 37.5mm x 37.5mm | Yes | Yes | Yes |  | Yes | Yes | 2018 | i5-9600K | Yes | Yes | 100°C |  |  | Yes | Yes | PC/Client/Tablet | 6 | 128 GB | DDR4-2666 | 2 | Yes |  | 3.0 | Up to 1x16, 2x8, 1x8+2x4 | [16 empty] | Yes | 1 | Intel SSE4.1, Intel SSE4.2, Intel AVX2 |  | 41.6 GB/s | 4.60 GHz | 16 | Yes | 350 MHz |  | Yes | 3 | Intel UHD Graphics 630 | 1.15 GHz | 64 GB |  |  |  | Yes | Yes | 0x3E98 |  |  | Yes |  | Please note: The boxed product does not include a fan or heat sink | View now |  | 1S Only |  |  | Yes |  | PCG 2015D | Yes | [5 empty] | 4096x2304@24Hz | 4096x2304@60Hz |  | 12 | 4.5 |  |  |  | 4096x2304@60Hz | Yes | Yes | [16 empty] | Yes, at 60Hz | Yes with Intel ME | Yes | Yes
134898 | Intel Core i5-9400 Processor (9M Cache, up to 4.10 GHz) | 9th Generation Intel Core i5 Processors | Products formerly Coffee Lake | Desktop | Launched | 14 nm | 6 | 2.90 | 9 MB SmartCache | 8 GT/s DMI3 | 65 |  | No | View now | FCLGA1151 |  |  |  |  | 2.0 | No | Yes | 64-bit |  |  | No | 37.5mm x 37.5mm | Yes | Yes | Yes |  | No | Yes | 2019 | i5-9400 | Yes | Yes | 100°C |  |  | Yes | Yes | PC/Client/Tablet | 6 | 128 GB | DDR4-2666 | 2 | Yes |  | 3.0 | Up to 1x16, 2x8, 1x8+2x4 | [16 empty] | Yes | 1 | Intel SSE4.1, Intel SSE4.2, Intel AVX2 |  | 41.6 GB/s | 4.10 GHz | 16 | No | 350 MHz |  | Yes | 3 | Intel UHD Graphics 630 | 1.05 GHz | 64 GB |  |  |  | Yes | Yes | 0X3E98/x92 |  |  | Yes |  |  | View now |  | 1S Only |  |  | Yes |  | PCG 2015C (65W) | No | [5 empty] | 4096x2304@24Hz | 4096x2304@60Hz |  | 12 | 4.5 |  |  |  | 4096x2304@60Hz | No | Yes | [16 empty] | Yes, at 60Hz | Yes with Intel ME | Yes | Yes
134899 | Intel Core i7-8850H Processor (9M Cache, up to 4.30 GHz) | 8th Generation Intel Core i7 Processors | Products formerly Coffee Lake | Mobile | Launched | 14 nm | 6 | 2.60 | 9 MB SmartCache | 8 GT/s DMI | 45 |  | Yes | View now | FCBGA1440 |  |  |  | No | 2.0 | Yes | Yes | 64-bit |  |  | No | 42mm x 28mm | Yes | Yes | Yes |  | No | Yes | 2018 | i7-8850H | Yes | Yes | 100°C |  |  | Yes | Yes | PC/Client/Tablet | 12 | 64 GB | DDR4-2666, LPDDR3-2133 | 2 | Yes |  | 3.0 | Up to 1x16, 2x8, 1x8+2x4 | [14 empty] | Yes |  | Yes | 1 | Intel SSE4.1, Intel SSE4.2, Intel AVX2 |  |  | 4.30 GHz | 16 | Yes | 350 MHz |  | Yes | 3 | Intel UHD Graphics 630 | 1.15 GHz | 64 GB | eDP/DP/HDMI/DVI |  |  | Yes | Yes | 0x3E9B | Yes |  | Yes |  |  |  |  | 1S Only |  |  | Yes |  |  | Yes | [5 empty] | 4096x2304@30Hz | 4096x2304@60Hz | N/A | 12 | 4.5 |  |  |  | 4096x2304@60Hz | Yes | Yes | [6 empty] | 35 W | [9 empty] | Yes, at 60Hz | Yes with Intel ME | Yes | Yes | Yes
134900 | Intel Core i5-9600 Processor (9M Cache, up to 4.60 GHz) | 9th Generation Intel Core i5 Processors | Products formerly Coffee Lake | Desktop | Launched | 14 nm | 6 | 3.10 | 9 MB SmartCache | 8 GT/s DMI3 | 65 |  | No | View now | FCLGA1151 |  |  |  |  | 2.0 | No | Yes | 64-bit |  |  | No | 37.5mm x 37.5mm | Yes | Yes | Yes |  | Yes | Yes | 2019 | i5-9600 | Yes | Yes | 100°C |  |  | Yes | Yes | PC/Client/Tablet | 6 | 128 GB | DDR4-2666 | 2 | Yes |  | 3.0 | Up to 1x16, 2x8, 1x8+2x4 | [16 empty] | Yes | 1 | Intel SSE4.1, Intel SSE4.2, Intel AVX2 |  | 41.6 GB/s | 4.60 GHz | 16 | Yes | 350 MHz |  | Yes | 3 | Intel UHD Graphics 630 | 1.15 GHz | 64 GB |  |  |  | Yes | Yes | 0x3E92 |  |  | Yes |  |  |  |  | 1S Only |  |  | Yes |  | PCG 2015C (65W) | Yes | [5 empty] | 4096x2304@24Hz | 4096x2304@60Hz |  | 12 | 4.5 |  |  |  | 4096x2304@60Hz | Yes | Yes | [16 empty] | Yes, at 60Hz | Yes with Intel ME | Yes | Yes
134903 | Intel Core i9-8950HK Processor (12M Cache, up to 4.80 GHz) | 8th Generation Intel Core i9 Processors | Products formerly Coffee Lake | Mobile | Launched | 14 nm | 6 | 2.90 | 12 MB SmartCache | 8 GT/s DMI | 45 |  | No | View now | FCBGA1440 |  |  |  | No | 2.0 | Yes | Yes | 64-bit |  |  | No | 42mm x 28mm | Yes | Yes | Yes |  | No | Yes | 2018 | i9-8950HK | Yes | Yes | 100°C |  |  | Yes | Yes |  | 12 | 64 GB | DDR4-2666, LPDDR3-2133 | 2 | Yes |  | 3.0 | Up to 1x16, 2x8, 1x8+2x4 | [14 empty] | Yes |  | Yes | 1 | Intel SSE4.1, Intel SSE4.2, Intel AVX2 |  | 41.8 GB/s | 4.80 GHz | 16 | No | 350 MHz |  | Yes | 3 | Intel UHD Graphics 630 | 1.20 GHz | 64 GB | eDP/DP/HDMI/DVI |  |  | Yes | Yes | 0x3E9B | Yes |  | Yes | [7 empty] | Yes |  |  | Yes | [5 empty] | 4096x2304@30Hz | 4096x2304@60Hz | N/A | 12 | 4.5 |  |  |  | 4096x2304@60Hz | No | Yes | [16 empty] | Yes, at 60Hz | Yes with Intel ME | Yes |  | Yes | [25 empty] | Yes
134905 | Intel Core i7-8700B Processor (12M Cache, up to 4.60 GHz) | 8th Generation Intel Core i7 Processors | Products formerly Coffee Lake | Mobile | Launched | 14 nm | 6 | 3.20 | 12 MB SmartCache | 8 GT/s DMI3 | 65 |  | No |  | FCBGA1440 |  |  |  | No | 2.0 | Yes | Yes | 64-bit |  |  | No | 42mm x 28mm | Yes | Yes | Yes |  | Yes | Yes | 2018 | i7-8700B | Yes | Yes | 100°C |  |  | Yes | Yes |  | 12 | 64 GB | DDR4-2666 | 2 | Yes |  | 3.0 | Up to 1x16, 2x8, 1x8+2x4 | [16 empty] | Yes | 1 | Intel SSE4.1, Intel SSE4.2, Intel AVX2 |  |  | 4.60 GHz | 16 | No | 350 MHz |  | Yes | 3 | Intel UHD Graphics 630 | 1.20 GHz | 64 GB |  |  |  | Yes | Yes | 0x3E9B |  |  | Yes | [7 empty] | Yes |  |  | Yes | [5 empty] | 4096x2304@30Hz | 4096x2304@60Hz |  | 12 | 4.5 |  |  |  | 4096x2304@60Hz | No | Yes | [16 empty] | Yes, at 60Hz | Yes with Intel ME | Yes | No
134906 | Intel Core i7-8750H Processor (9M Cache, up to 4.10 GHz) | 8th Generation Intel Core i7 Processors | Products formerly Coffee Lake | Mobile | Launched | 14 nm | 6 | 2.20 | 9 MB SmartCache | 8 GT/s DMI | 45 |  | No | View now | FCBGA1440 |  |  |  | No | 2.0 | Yes | Yes | 64-bit |  |  | No | 42mm x 28mm | Yes | Yes | Yes |  | No | Yes | 2018 | i7-8750H | Yes | Yes | 100°C |  |  | Yes | Yes |  | 12 | 64 GB | DDR4-2666, LPDDR3-2133 | 2 | Yes |  | 3.0 | Up to 1x16, 2x8, 1x8+2x4 | [14 empty] | Yes |  | Yes | 1 | Intel SSE4.1, Intel SSE4.2, Intel AVX2 |  | 41.8 GB/s | 4.10 GHz | 16 | No | 350 MHz |  | Yes | 3 | Intel UHD Graphics 630 | 1.10 GHz | 64 GB | eDP/DP/HDMI/DVI |  |  | Yes | Yes | 0x3E9B | Yes |  | Yes | [7 empty] | Yes |  |  | No | [5 empty] | 4096x2304@30Hz | 4096x2304@60Hz | N/A | 12 | 4.5 |  |  |  | 4096x2304@60Hz | No | Yes | [6 empty] | 35 W | [9 empty] | Yes, at 60Hz | Yes with Intel ME | Yes |  | Yes
134929 | Intel Xeon E-2104G Processor (8M Cache, 3.20 GHz) | Intel Xeon E Processor | Products formerly Coffee Lake | Server | Launched | 14 nm | 4 | 3.20 | 8 MB SmartCache | 8 GT/s DMI3 | 65 |  | No | View now | FCLGA1151 |  |  |  | No | No | No | Yes | 64-bit |  |  | Yes | 37.5mm x 37.5mm | Yes | Yes | Yes |  | Yes | Yes | 2018 | E-2104G | Yes | Yes |  |  |  | Yes | Yes |  | 4 | 128 GB | DDR4-2666 | 2 | Yes |  | 3.0 | 1x16,2x8,1x8+2x4 | [16 empty] | Yes | 1 | Intel SSE4.1, Intel SSE4.2, Intel AVX2 |  | 41.6 GB/s |  | 16 | Yes | 350 MHz |  | Yes | 3 | Intel UHD Graphics P630 | 1.10 GHz | 64 GB | eDP/DP/HDMI/DVI |  |  | Yes | Yes | 0x3E96 | [5 empty] | Support for up to 128GB system memory capacity will be available in 2019 and requires both a BIOS update and hardware platform support. Please contact your hardware provider regarding availability for your system. |  | 1S Only |  |  | Yes |  |  | Yes | [5 empty] | 4096x2160@24Hz | 4096x2304@60Hz | N/A | 12 | 4.5 |  |  |  | 4096x2304@60Hz |  | Yes | [16 empty] | Yes, at 60Hz | Yes with Intel ME | Yes | Yes
135109 | Intel Pentium Gold G5600T Processor (4M Cache, 3.30 GHz) | Intel Pentium Gold Processor Series | Products formerly Coffee Lake | Desktop | Launched | 14 nm | 2 | 3.30 | 4 MB SmartCache | 8 GT/s DMI3 | 35 |  | No | View now | FCLGA1151 |  |  |  |  | No | Yes | Yes | 64-bit |  |  | Yes | 37.5mm x 37.5mm | Yes | Yes | Yes |  | No | Yes | 2019 | G5600T | Yes | Yes | 88°C |  |  | Yes | Yes | PC/Client/Tablet | 4 | 64 GB | DDR4-2400 | 2 | Yes |  | 3.0 | Up to 1x16, 2x8, 1x8+2x4 | [16 empty] | Yes | 1 | Intel SSE4.1, Intel SSE4.2 |  | 37.5 GB/s |  | 16 | No | 350 MHz |  | Yes | 3 | Intel UHD Graphics 630 | 1.05 GHz | 64 GB |  |  |  | Yes | Yes | 0x3E91 |  |  | Yes |  |  |  |  | 1S Only |  |  | Yes |  | PCG 2015A (35W) | No | [5 empty] | 4096x2304@24Hz | 4096x2304@60Hz |  | 12 | 4.5 |  |  |  | 4096x2304@60Hz | No | Yes | [5 empty] | 2.20 GHz | 25 W | [9 empty] | Yes, at 60Hz | Yes with Intel ME | Yes | Yes
135455 | Intel Pentium Gold G5420T Processor (4M Cache, 3.20 GHz) | Intel Pentium Gold Processor Series | Products formerly Coffee Lake | Desktop | Launched | 14 nm | 2 | 3.20 | 4 MB SmartCache | 8 GT/s DMI3 | 35 |  | No | View now | FCLGA1151 |  |  |  |  | No | Yes | Yes | 64-bit |  |  | Yes | 37.5mm x 37.5mm | Yes | Yes | Yes |  | No | Yes | 2019 | G5420T | Yes | Yes | 88°C |  |  | Yes | Yes | PC/Client/Tablet | 4 | 64 GB | DDR4-2400 | 2 | Yes |  | 3.0 | Up to 1x16, 2x8, 1x8+2x4 | [16 empty] | Yes | 1 | Intel SSE4.1, Intel SSE4.2 |  | 37.5 GB/s |  | 16 | No | 350 MHz |  | Yes | 3 | Intel UHD Graphics 610 | 1.05 GHz | 64 GB |  |  |  | Yes | Yes | 0x3E90/x93 |  |  | Yes |  |  |  |  | 1S Only |  |  | Yes |  | PCG 2015A (35W) | No | [5 empty] | 4096x2304@24Hz | 4096x2304@60Hz |  | 12 | 4.5 |  |  |  | 4096x2304@60Hz | No | Yes | [5 empty] | 2.10 GHz | 25 W | [9 empty] | Yes, at 60Hz | Yes with Intel ME | Yes | Yes
135456 | Intel Pentium Gold G5420 Processor (4M Cache, 3.80 GHz) | Intel Pentium Gold Processor Series | Products formerly Coffee Lake | Desktop | Launched | 14 nm | 2 | 3.80 | 4 MB SmartCache | 8 GT/s DMI3 | 54 |  | No | View now | FCLGA1151 |  |  |  |  | No | Yes | Yes | 64-bit |  |  | Yes | 37.5mm x 37.5mm | Yes | Yes | Yes |  | No | Yes | 2019 | G5420 | Yes | Yes | 100°C |  |  | Yes | Yes | PC/Client/Tablet | 4 | 64 GB | DDR4-2400 | 2 | Yes |  | 3.0 | Up to 1x16, 2x8, 1x8+2x4 | [16 empty] | Yes | 1 | Intel SSE4.1, Intel SSE4.2 |  | 37.5 GB/s |  | 16 | No | 350 MHz |  | Yes | 3 | Intel UHD Graphics 610 | 1.05 GHz | 64 GB |  |  |  | Yes | Yes | 0x3E90/x93 |  |  | Yes |  |  |  |  | 1S Only |  |  | Yes |  | PCG 2015C (65W) | No | [5 empty] | 4096x2304@24Hz | 4096x2304@60Hz |  | 12 | 4.5 |  |  |  | 4096x2304@60Hz | No | Yes | [16 empty] | Yes, at 60Hz | Yes with Intel ME | Yes | Yes
135457 | Intel Pentium Gold G5620 Processor (4M Cache, 4.00 GHz) | Intel Pentium Gold Processor Series | Products formerly Coffee Lake | Desktop | Launched | 14 nm | 2 | 4.00 | 4 MB SmartCache | 8 GT/s DMI3 | 54 |  | No | View now | FCLGA1151 |  |  |  |  | No | Yes | Yes | 64-bit |  |  | Yes | 37.5mm x 37.5mm | Yes | Yes | Yes |  | No | Yes | 2019 | G5620 | Yes | Yes | 100°C |  |  | Yes | Yes | PC/Client/Tablet | 4 | 64 GB | DDR4-2400 | 2 | Yes |  | 3.0 | Up to 1x16, 2x8, 1x8+2x4 | [16 empty] | Yes | 1 | Intel SSE4.1, Intel SSE4.2 |  | 37.5 GB/s |  | 16 | No | 350 MHz |  | Yes | 3 | Intel UHD Graphics 630 | 1.10 GHz | 64 GB |  |  |  | Yes | Yes | 0x3E91 |  |  | Yes |  |  |  |  | 1S Only |  |  | Yes |  | PCG 2015C (65W) | No | [5 empty] | 4096x2304@24Hz | 4096x2304@60Hz |  | 12 | 4.5 |  |  |  | 4096x2304@60Hz | No | Yes | [16 empty] | Yes, at 60Hz | Yes with Intel ME | Yes | Yes
135935 | Intel Core i5-8259U Processor (6M Cache, up to 3.80 GHz) | 8th Generation Intel Core i5 Processors | Products formerly Coffee Lake | Mobile | Launched | 14 nm | 4 | 2.30 | 6 MB SmartCache | 4 GT/s OPI | 28 |  | No | View now | FCBGA1528 |  |  |  | No | 2.0 | Yes | Yes | 64-bit |  |  | No | 46x24 | Yes | Yes | Yes |  | No | Yes | 2018 | i5-8259U | Yes | Yes | 100°C |  |  | Yes | Yes |  | 8 | 32 GB | DDR4-2400, LPDDR3-2133 | 2 | Yes |  | 3.0 | 1x4, 2x2, 1x2+2x1 and 4x1 | [14 empty] | Yes |  | Yes | 1 | Intel SSE4.1, Intel SSE4.2, Intel AVX2 |  | 37.5 GB/s | 3.80 GHz | 16 | No | 300 MHz |  | Yes | 3 | Intel Iris Plus Graphics 655 | 1.05 GHz | 32 GB | eDP/DP/HDMI/DVI |  |  | Yes | Yes | 0x3EA5 | Yes |  | Yes | [7 empty] | Yes |  |  | No | [5 empty] | 4096x2304@30Hz | 4096x2304@60Hz |  | 12 | 4.5 |  |  |  | 4096x2304@60Hz | No | Yes | [6 empty] | 20 W | [8 empty] | 128 MB | Yes, at 60Hz | Yes with Intel ME | Yes |  | Yes
135936 | Intel Core i3-8109U Processor (4M Cache, up to 3.60 GHz) | 8th Generation Intel Core i3 Processors | Products formerly Coffee Lake | Mobile | Launched | 14 nm | 2 | 3.00 | 4 MB SmartCache | 4 GT/s OPI | 28 |  | No | View now | FCBGA1528 |  |  |  | No | 2.0 | Yes | Yes | 64-bit |  |  | No | 46x24 | Yes | Yes | Yes |  | No | Yes | 2018 | i3-8109U | Yes | Yes | 100°C |  |  | Yes | Yes |  | 4 | 32 GB | DDR4-2400, LPDDR3-2133 | 2 | Yes |  | 3.0 | 1x4, 2x2, 1x2+2x1 and 4x1 | [14 empty] | Yes |  | Yes | 1 | Intel SSE4.1, Intel SSE4.2, Intel AVX2 |  | 37.5 GB/s | 3.60 GHz | 16 | No | 300 MHz |  | Yes | 3 | Intel Iris Plus Graphics 655 | 1.05 GHz | 32 GB | eDP/DP/HDMI/DVI |  |  | Yes | Yes | 0x3EA5 | Yes |  | Yes | [7 empty] | Yes |  |  | No |  |  | 300 MHz |  |  | 4096x2304@30Hz | 4096x2304@60Hz |  | 12 | 4.5 |  |  |  | 4096x2304@60Hz | No | Yes | [6 empty] | 20 W | [8 empty] | 128 MB | Yes, at 60Hz | Yes with Intel ME | Yes |  | Yes
136429 | Intel Xeon D-2123IT Processor (8.25M Cache, 2.20 GHz) | Intel Xeon D Processor | Products formerly Skylake | Server | Launched | 14 nm | 4 | 2.20 | 8 MB |  | 60 |  | Yes | View now | FCBGA2518 |  |  |  | No | 2.0 | Yes | Yes | 64-bit |  |  | Yes |  | Yes | Yes | Yes |  | Yes | Yes | 2018 | D-2123IT | Yes | Yes |  |  |  | Yes | Yes |  | 8 | 512 GB | DDR4 | 4 |  |  | 3.0 | > | [9 empty] | No | [6 empty] | No | 1 | Intel AVX2 |  |  | 3.00 GHz | 32 | [21 empty] | 1S Only |  |  | Yes |  |  | Yes | View now | [14 empty] | Yes | [8 empty] | 2400 MHz | [8 empty] | No | Yes | Yes |  | No |  | 0 | 1 | Yes
136430 | Intel Xeon D-2141I Processor (11M Cache, 2.20 GHz) | Intel Xeon D Processor | Products formerly Skylake | Server | Launched | 14 nm | 8 | 2.20 | 11 MB |  | 65 |  | No | View now | FCBGA2518 |  |  |  | No | 2.0 | Yes | Yes | 64-bit |  |  | Yes |  | Yes | Yes | Yes |  | Yes | Yes | 2018 | D-2141I | Yes | Yes |  |  |  | Yes | Yes |  | 16 | 512 GB | DDR4 | 4 |  |  | 3.0 | > | [9 empty] | No | [6 empty] | No | 1 | Intel AVX2 |  |  | 3.00 GHz | 32 | [21 empty] | 1S Only |  |  | Yes |  |  | Yes | View now | [14 empty] | Yes | [8 empty] | 2133 MHz | [8 empty] | No | Yes | Yes |  | No |  | 0 | 1 | Yes
136431 | Intel Xeon D-2143IT Processor (11M Cache, 2.20 GHz) | Intel Xeon D Processor | Products formerly Skylake | Server | Launched | 14 nm | 8 | 2.20 | 11 MB |  | 65 |  | Yes | View now | FCBGA2518 |  |  |  | No | 2.0 | Yes | Yes | 64-bit |  |  | Yes |  | Yes | Yes | Yes |  | Yes | Yes | 2018 | D-2143IT | Yes | Yes |  |  |  | Yes | Yes |  | 16 | 512 GB | DDR4 | 4 |  |  | 3.0 | > | [9 empty] | No | [6 empty] | No | 1 | Intel AVX2 |  |  | 3.00 GHz | 32 | [21 empty] | 1S Only |  |  | Yes |  |  | Yes | View now | [14 empty] | Yes | [8 empty] | 2133 MHz | [8 empty] | No | Yes | Yes |  | No |  | 0 | 1 | Yes
136432 | Intel Xeon D-2142IT Processor (11M Cache, 1.90 GHz) | Intel Xeon D Processor | Products formerly Skylake | Server | Launched | 14 nm | 8 | 1.90 | 11 MB |  | 65 |  | Yes | View now | FCBGA2518 |  |  |  | No | 2.0 | Yes | Yes | 64-bit |  |  | Yes |  | Yes | Yes | Yes |  | Yes | Yes | 2018 | D-2142IT | Yes | Yes |  |  |  | Yes | Yes |  | 16 | 512 GB | DDR4 | 4 |  |  | 3.0 | > | [9 empty] | No | [6 empty] | No | 1 | Intel AVX2 |  |  | 3.00 GHz | 32 | [21 empty] | 1S Only |  |  | Yes |  |  | Yes | View now | [14 empty] | Yes | [8 empty] | 2133 MHz | [8 empty] | No | Yes | Yes |  | No |  | 0 | 1 | Yes
136433 | Intel Xeon D-2145NT Processor (11M Cache, 1.90 GHz) | Intel Xeon D Processor | Products formerly Skylake | Server | Launched | 14 nm | 8 | 1.90 | 11 MB |  | 65 |  | Yes | View now | FCBGA2518 |  |  |  | No | 2.0 | Yes | Yes | 64-bit |  |  | Yes |  | Yes | Yes | Yes |  | Yes | Yes | 2018 | D-2145NT | Yes | Yes |  |  |  | Yes | Yes |  | 16 | 512 GB | DDR4 | 4 |  |  | 3.0 | > | [9 empty] | Yes | [6 empty] | No | 1 | Intel AVX2 |  |  | 3.00 GHz | 32 | [21 empty] | 1S Only |  |  | Yes |  |  | Yes | View now | [14 empty] | Yes | [8 empty] | 2133 MHz | [8 empty] | No | Yes | Yes |  | No |  | 0 | 1 | Yes
136434 | Intel Xeon D-2146NT Processor (11M Cache, 2.30 GHz) | Intel Xeon D Processor | Products formerly Skylake | Server | Launched | 14 nm | 8 | 2.30 | 11 MB |  | 80 |  | Yes | View now | FCBGA2518 |  |  |  | No | 2.0 | Yes | Yes | 64-bit |  |  | Yes |  | Yes | Yes | Yes |  | Yes | Yes | 2018 | D-2146NT | Yes | Yes |  |  |  | Yes | Yes |  | 16 | 512 GB | DDR4 | 4 |  |  | 3.0 | > | [9 empty] | Yes | [6 empty] | No | 1 | Intel AVX2 |  |  | 3.00 GHz | 32 | [21 empty] | 1S Only |  |  | Yes |  |  | Yes | View now | [14 empty] | Yes | [8 empty] | 2133 MHz | [8 empty] | No | Yes | Yes |  | No |  | 0 | 1 | Yes
136435 | Intel Xeon D-2161I Processor (16.5M Cache, 2.20 GHz) | Intel Xeon D Processor | Products formerly Skylake | Server | Launched | 14 nm | 12 | 2.20 | 16.5 MB L2 |  | 90 |  | No | View now | FCBGA2518 |  |  |  | No | 2.0 | Yes | Yes | 64-bit |  |  | Yes |  | Yes | Yes | Yes |  | Yes | Yes | 2018 | D-2161I | Yes | Yes |  |  |  | Yes | Yes |  | 24 | 512 GB | DDR4 | 4 |  |  | 3.0 | > | [9 empty] | No | [6 empty] | No | 1 | Intel AVX2 |  |  | 3.00 GHz | 32 | [21 empty] | 1S Only |  |  | Yes |  |  | Yes | View now | [14 empty] | Yes | [8 empty] | 2133 MHz | [8 empty] | No | Yes | Yes |  | No |  | 0 | 1 | Yes
136436 | Intel Xeon D-2177NT Processor (19.25M Cache, 1.90 GHz) | Intel Xeon D Processor | Products formerly Skylake | Server | Launched | 14 nm | 14 | 1.90 | 19 MB |  | 105 |  | Yes | View now | FCBGA2518 |  |  |  | No | 2.0 | Yes | Yes | 64-bit |  |  | Yes |  | Yes | Yes | Yes |  | Yes | Yes | 2018 | D-2177NT | Yes | Yes |  |  |  | Yes | Yes |  | 28 | 512 GB | DDR4 | 4 |  |  | 3.0 | > | [9 empty] | Yes | [6 empty] | No | 1 | Intel AVX2, Intel AVX-512 |  |  | 3.00 GHz | 32 | [21 empty] | 1S Only |  |  | Yes |  |  | Yes | View now | [14 empty] | Yes | [8 empty] | 2667 MHz | [8 empty] | No | Yes | Yes |  | No |  | 0 | 1 | Yes
136437 | Intel Xeon D-2163IT Processor (16.5M Cache, 2.10 GHz) | Intel Xeon D Processor | Products formerly Skylake | Server | Launched | 14 nm | 12 | 2.10 | 17 MB |  | 75 |  | Yes | View now | FCBGA2518 |  |  |  | No | 2.0 | Yes | Yes | 64-bit |  |  | Yes |  | Yes | Yes | Yes |  | Yes | Yes | 2018 | D-2163IT | Yes | Yes |  |  |  | Yes | Yes |  | 24 | 512 GB | DDR4 | 4 |  |  | 3.0 | > | [9 empty] | No | [6 empty] | No | 1 | Intel AVX2 |  |  | 3.00 GHz | 32 | [21 empty] | 1S Only |  |  | Yes |  |  | Yes | View now | [14 empty] | Yes | [8 empty] | 2133 MHz | [8 empty] | No | Yes | Yes |  | No |  | 0 | 1 | Yes
136438 | Intel Xeon D-2173IT Processor (19.25M Cache, 1.70 GHz) | Intel Xeon D Processor | Products formerly Skylake | Server | Launched | 14 nm | 14 | 1.70 | 19 MB |  | 70 |  | Yes | View now | FCBGA2518 |  |  |  | No | 2.0 | Yes | Yes | 64-bit |  |  | Yes |  | Yes | Yes | Yes |  | Yes | Yes | 2018 | D-2173IT | Yes | Yes |  |  |  | Yes | Yes |  | 28 | 512 GB | DDR4 | 4 |  |  | 3.0 | > | [9 empty] | No | [6 empty] | No | 1 | Intel AVX2 |  |  | 3.00 GHz | 32 | [21 empty] | 1S Only |  |  | Yes |  |  | Yes | View now | [14 empty] | Yes | [8 empty] | 2133 MHz | [8 empty] | No | Yes | Yes |  | No |  | 0 | 1 | Yes
136439 | Intel Xeon D-2166NT Processor (16.5M Cache, 2.00 GHz) | Intel Xeon D Processor | Products formerly Skylake | Server | Launched | 14 nm | 12 | 2.00 | 17 MB |  | 85 |  | Yes | View now | FCBGA2518 |  |  |  | No | 2.0 | Yes | Yes | 64-bit |  |  | Yes |  | Yes | Yes | Yes |  | Yes | Yes | 2018 | D-2166NT | Yes | Yes |  |  |  | Yes | Yes |  | 24 | 512 GB | DDR4 | 4 |  |  | 3.0 | > | [9 empty] | Yes | [6 empty] | No | 1 | Intel AVX2 |  |  | 3.00 GHz | 32 | [21 empty] | 1S Only |  |  | Yes |  |  | Yes | View now | [14 empty] | Yes | [8 empty] | 2133 MHz | [8 empty] | No | Yes | Yes |  | No |  | 0 | 1 | Yes
136440 | Intel Xeon D-2187NT Processor (22M Cache, 2.00 GHz) | Intel Xeon D Processor | Products formerly Skylake | Server | Launched | 14 nm | 16 | 2.00 | 22 MB |  | 110 |  | Yes | View now | FCBGA2518 |  |  |  | No | 2.0 | Yes | Yes | 64-bit |  |  | Yes |  | Yes | Yes | Yes |  | Yes | Yes | 2018 | D-2187NT | Yes | Yes |  |  |  | Yes | Yes |  | 32 | 512 GB | DDR4 | 4 |  |  | 3.0 | > | [9 empty] | Yes | [6 empty] | No | 1 | Intel AVX2 |  |  | 3.00 GHz | 32 | [21 empty] | 1S Only |  |  | Yes |  |  | Yes | View now | [14 empty] | Yes | [8 empty] | 2667 MHz | [8 empty] | No | Yes | Yes |  | No |  | 0 | 1 | Yes
136441 | Intel Xeon D-2183IT Processor (22M Cache, 2.20 GHz) | Intel Xeon D Processor | Products formerly Skylake | Server | Launched | 14 nm | 16 | 2.20 | 22 MB |  | 100 |  | Yes | View now | FCBGA2518 |  |  |  | No | 2.0 | Yes | Yes | 64-bit |  |  | Yes |  | Yes | Yes | Yes |  | Yes | Yes | 2018 | D-2183IT | Yes | Yes |  |  |  | Yes | Yes |  | 32 | 512 GB | DDR4 | 4 |  |  | 3.0 | > | [9 empty] | No | [6 empty] | No | 1 | Intel AVX2 |  |  | 3.00 GHz | 32 | [21 empty] | 1S Only |  |  | Yes |  |  | Yes | View now | [14 empty] | Yes | [8 empty] | 2400 MHz | [8 empty] | No | Yes | Yes |  | No |  | 0 | 1 | Yes
136863 | Intel Core i3-8121U Processor (4M Cache, up to 3.20 GHz) | 8th Generation Intel Core i3 Processors | Products formerly Cannon Lake | Mobile | Launched | 10 nm | 2 | 2.20 | 4 MB SmartCache | 4 GT/s OPI | 15 |  | No | [5 empty] | No | 2.0 | Yes | Yes | 64-bit |  |  | No | 45mm x 24mm | Yes | Yes | Yes | No | No | Yes | 2018 | i3-8121U | Yes | Yes | 105°C |  |  | Yes | Yes |  | 4 | 32 GB | DDR4-2400, LPDDR4/x-2400 | 2 |  |  | 3.0 | 1x4, 2x2, 1x2+2x1 and 4x1 | [9 empty] | No | Yes |  |  |  | Yes |  | Yes | 1 | Intel SSE4.1, Intel SSE4.2, Intel AVX, Intel AVX2, Intel AVX-512 |  | 37.5 GB/s | 3.20 GHz | 16 | No | [13 empty] | Yes | [8 empty] | Yes | Yes | No |  | No | [11 empty] | Yes |  |  | No | Yes | [17 empty] | No | Yes | Yes | Yes |  |  |  |  | No | No | Yes | No
136869 | Intel Xeon Platinum 6162 Processor (33M Cache, 1.90 GHz) | Intel Xeon Scalable Processors | Products formerly Skylake | Server | Launched | 14 nm | 24 | 1.90 | 33 MB |  | 150 |  | No | View now |  |  |  |  | No | 2.0 | Yes | Yes |  |  |  | Yes | 76.0mm x 56.5mm | Yes |  |  |  | Yes |  | 2018 | 6162 | Yes | [7 empty] | 48 | 768 GB | DDR4-2400 | 6 |  |  | 3.0 | [17 empty] | No |  | Intel AVX-512 |  |  | 3.50 GHz | 48 | Yes | [20 empty] | 2S | [5 empty] | Yes | [24 empty] | 2400 MHz | [11 empty] | Yes | No |  | 3 | 2
136872 | Intel Xeon Gold 6122 Processor (27.5M Cache, 1.80 GHz) | Intel Xeon Scalable Processors | Products formerly Skylake | Server | Launched | 14 nm | 20 | 1.80 | 28 MB |  | 120 |  | No | View now | FCLGA3647 |  |  |  | No | 2.0 | Yes | Yes |  |  |  | Yes | 76.0mm x 56.5mm | Yes |  |  |  | Yes |  | 2018 | 6122 | Yes | [7 empty] | 40 | 768 GB | DDR4-2400 | 6 |  |  | 3.0 | [17 empty] | No |  | Intel AVX-512 |  |  | 3.70 GHz | 48 | Yes | [20 empty] | 2S | [5 empty] | Yes | [24 empty] | 2400 MHz | [11 empty] | Yes | No |  | 3 | 1
136874 | Intel Xeon Platinum 8174 Processor (33M Cache, 3.10 GHz) | Intel Xeon Scalable Processors | Products formerly Skylake | Server | Launched | 14 nm | 24 | 3.10 | 33 MB |  | 240 |  | No | View now |  | 65°C |  |  |  | 2.0 | Yes | Yes |  |  |  | Yes | 76.0mm x 56.5mm | Yes |  | Yes |  | Yes | Yes | 2017 | 8174 | Yes |  |  |  |  | Yes | Yes |  | 48 | 768 GB | DDR4-2666 | 6 |  |  | 3.0 | [17 empty] | No |  | Intel AVX-512 |  |  | 3.90 GHz | 48 | Yes | [20 empty] | S8S | [5 empty] | Yes | View now | [23 empty] | 2666 MHz | [11 empty] | Yes | No |  | 3 | 2 | Yes | Yes | Yes
137057 | Intel Xeon Silver 4123 Processor (11M Cache, 3.00 GHz) | Intel Xeon Scalable Processors | Products formerly Skylake | Server | Launched | 14 nm | 8 | 3.00 | 11 MB |  | 105 |  | No | View now | FCLGA3647 |  |  |  | No | 2.0 | Yes | Yes |  |  |  | Yes | 76.0mm x 56.5mm | Yes |  |  |  | Yes |  | 2018 | 4123 | Yes | [7 empty] | 16 | 512 GB | DDR4-2400 | 6 |  |  | 3.0 | [17 empty] | No |  | Intel AVX-512 |  |  | 3.20 GHz | 48 | Yes | [20 empty] | 1S Only | [5 empty] | Yes | [24 empty] | 2400 MHz | [11 empty] | Yes | No |  | 0 | 1
137977 | Intel Core i3-8130U Processor (4M Cache, up to 3.40 GHz) | 8th Generation Intel Core i3 Processors | Products formerly Kaby Lake | Mobile | Launched | 14 nm | 2 | 2.20 | 4 MB SmartCache | 4 GT/s OPI | 15 |  | No | View now | FCBGA1356 |  |  |  | No | 2.0 | Yes | Yes | 64-bit |  |  | No | 42mm X 24mm | Yes | Yes | Yes |  | No | Yes | 2018 | i3-8130U | Yes | Yes | 100°C |  |  | Yes | Yes |  | 4 | 32 GB | DDR4-2400, LPDDR3-2133 | 2 | Yes |  | 3.0 | 1x4, 2x2, 1x2+2x1 and 4x1 | [14 empty] | Yes |  | Yes | 1 | Intel SSE4.1, Intel SSE4.2, Intel AVX2 |  | 37.5 GB/s | 3.40 GHz | 12 | No | 300 MHz |  | Yes | 3 | Intel UHD Graphics 620 | 1.00 GHz | 32 GB | eDP/DP/HDMI/DVI |  |  | Yes |  | 0x5917 | Yes |  | Yes | [6 empty] | Yes | Yes |  |  | No | [5 empty] | 4096x2304@24Hz | 4096x2304@60Hz |  | 12 | 4.4 |  |  |  | 4096x2304@60Hz | No | Yes | [5 empty] | 800 MHz | 10 W | [9 empty] | Yes, at 60Hz | Yes with Intel ME | Yes |  | Yes
137979 | Intel Core i7-8559U Processor (8M Cache, up to 4.50 GHz) | 8th Generation Intel Core i7 Processors | Products formerly Coffee Lake | Mobile | Launched | 14 nm | 4 | 2.70 | 8 MB SmartCache | 4 GT/s OPI | 28 |  | No | View now | FCBGA1528 |  |  |  | No | 2.0 | Yes | Yes | 64-bit |  |  | No | 46x24 | Yes | Yes | Yes |  | No | Yes | 2018 | i7-8559U | Yes | Yes | 100°C |  |  | Yes | Yes |  | 8 | 32 GB | DDR4-2400, LPDDR3-2133 | 2 | Yes |  | 3.0 | 1x4, 2x2, 1x2+2x1 and 4x1 | [14 empty] | Yes |  | Yes | 1 | Intel SSE4.1, Intel SSE4.2, Intel AVX2 |  | 37.5 GB/s | 4.50 GHz | 16 | No | 300 MHz |  | Yes | 3 | Intel Iris Plus Graphics 655 | 1.20 GHz | 32 GB | eDP/DP/HDMI/DVI |  |  | Yes | Yes | 0x3EA5 | Yes |  | Yes | [7 empty] | Yes |  |  | No | [5 empty] | 4096x2304@30Hz | 4096x2304@60Hz |  | 12 | 4.5 |  |  |  | 4096x2304@60Hz | No | Yes | [6 empty] | 20 W | [8 empty] | 128 MB | Yes, at 60Hz | Yes with Intel ME | Yes |  | Yes
137980 | Intel Core i5-8269U Processor (6M Cache, up to 4.20 GHz) | 8th Generation Intel Core i5 Processors | Products formerly Coffee Lake | Mobile | Launched | 14 nm | 4 | 2.60 | 6 MB SmartCache | 4 GT/s OPI | 28 |  | No | View now | FCBGA1528 |  |  |  | No | 2.0 | Yes | Yes | 64-bit |  |  | No | 46x24 | Yes | Yes | Yes |  | No | Yes | 2018 | i5-8269U | Yes | Yes | 100°C |  |  | Yes | Yes |  | 8 | 32 GB | DDR4-2400, LPDDR3-2133 | 2 | Yes |  | 3.0 | 1x4, 2x2, 1x2+2x1 and 4x1 | [14 empty] | Yes |  | Yes | 1 | Intel SSE4.1, Intel SSE4.2, Intel AVX2 |  | 37.5 GB/s | 4.20 GHz | 16 | No | 300 MHz |  | Yes | 3 | Intel Iris Plus Graphics 655 | 1.10 GHz | 32 GB | eDP/DP/HDMI/DVI |  |  | Yes | Yes | 0x3EA5 | Yes |  | Yes | [7 empty] | Yes |  |  | No | [5 empty] | 4096x2304@30Hz | 4096x2304@60Hz |  | 12 | 4.5 |  |  |  | 4096x2304@60Hz | No | Yes | [6 empty] | 20 W | [8 empty] | 128 MB | Yes, at 60Hz | Yes with Intel ME | Yes |  | Yes
139940 | Intel Xeon Gold 6138P Processor (27.5M Cache, 2.00 GHz) | Intel Xeon Scalable Processors | Products formerly Skylake | Server | Launched | 14 nm | 20 | 2.00 | 27.5 MB L3 |  | 195 |  | No | View now | FCLGA3647 |  |  |  | No | 2.0 | Yes | Yes |  |  |  | Yes |  | Yes |  | Yes |  | Yes | Yes | 2018 | 6138P | Yes |  |  |  |  | Yes | Yes | Server/Enterprise | 40 | 768 GB | DDR4-2666 | 6 |  |  | 3.0 | [17 empty] | No | 2 | Intel AVX-512 |  |  | 3.70 GHz | 48 | Yes | [19 empty] | View now | S2S |  |  |  |  | 2U extended air | Yes | View now | [23 empty] | 2666 MHz | [11 empty] | Yes | No |  | 3 | 2 | Yes | Yes | Yes
140642 | Intel Core i7+8700 Processor (12M Cache, up to 4.60 GHz) includes Intel Optane Memory (16GB) | 8th Generation Intel Core i7 Processors | Products formerly Coffee Lake | Desktop | Launched | 14 nm | 6 | 3.20 | 12 MB SmartCache | 8 GT/s DMI3 | 65 |  | No | View now | FCLGA1151 |  |  |  | No | 2.0 | Yes | Yes | 64-bit |  |  | No | 37.5mm x 37.5mm | Yes | Yes | Yes |  | Yes | Yes | 2018 | i7-8700 | Yes | Yes | 100°C |  |  | Yes | Yes |  | 12 | 64 GB | DDR4-2666 | 2 | Yes |  | 3.0 | Up to 1x16, 2x8, 1x8+2x4 | [16 empty] | Yes | 1 | Intel SSE4.1, Intel SSE4.2, Intel AVX2 |  | 41.6 GB/s | 4.60 GHz | 16 | Yes | 350 MHz |  | Yes | 3 | Intel UHD Graphics 630 | 1.20 GHz | 64 GB |  |  |  | Yes | Yes | 0x3E92 |  |  | Yes |  | Intel(R) Optane(TM) Memory: 16GB, M.2 22x80mm, PCIe NVMe 3.0 x2, 3D Xpoint |  |  | 1S Only |  |  | Yes |  | PCG 2015C (65W) | Yes | [5 empty] | 4096x2304@24Hz | 4096x2304@60Hz |  | 12 | 4.5 |  |  |  | 4096x2304@60Hz | Yes | Yes | [16 empty] | Yes, at 60Hz | Yes with Intel ME | Yes | Yes
140643 | Intel Core i5+8500 Processor (9M Cache, up to 4.10 GHz) includes Intel Optane Memory (16GB) | 8th Generation Intel Core i5 Processors | Products formerly Coffee Lake | Desktop | Launched | 14 nm | 6 | 3.00 | 9 MB SmartCache | 8 GT/s DMI3 | 65 |  | No | View now | FCLGA1151 |  |  |  | No | 2.0 | No | Yes | 64-bit |  |  | No | 37.5mm x 37.5mm | Yes | Yes | Yes |  | Yes | Yes | 2018 | i5-8500 | Yes | Yes | 100°C |  |  | Yes | Yes |  | 6 | 64 GB | DDR4-2666 | 2 | Yes |  | 3.0 | Up to 1x16, 2x8, 1x8+2x4 | [16 empty] | Yes | 1 | Intel SSE4.1, Intel SSE4.2, Intel AVX2 |  | 41.6 GB/s | 4.10 GHz | 16 | Yes | 350 MHz |  | Yes | 3 | Intel UHD Graphics 630 | 1.10 GHz | 64 GB |  |  |  | Yes | Yes | 0x3E92 |  |  | Yes |  | Intel(R) Optane(TM) Memory: 16GB, M.2 22x80mm, PCIe NVMe 3.0 x2, 3D Xpoint |  |  | 1S Only |  |  | Yes |  | PCG 2015C (65W) | Yes | [5 empty] | 4096x2304@24Hz | 4096x2304@60Hz |  | 12 | 4.5 |  |  |  | 4096x2304@60Hz | Yes | Yes | [16 empty] | Yes, at 60Hz | Yes with Intel ME | Yes | Yes
140644 | Intel Core i5+8400 Processor (9M Cache, up to 4.00 GHz) includes Intel Optane Memory (16GB) | 8th Generation Intel Core i5 Processors | Products formerly Coffee Lake | Desktop | Launched | 14 nm | 6 | 2.80 | 9 MB SmartCache | 8 GT/s DMI3 | 65 |  | No | View now | FCLGA1151 |  |  |  | No | 2.0 | No | Yes | 64-bit |  |  | No | 37.5mm x 37.5mm | Yes | Yes | Yes |  | No | Yes | 2018 | i5-8400 | Yes | Yes | 100°C |  |  | Yes | Yes |  | 6 | 64 GB | DDR4-2666 | 2 | Yes |  | 3.0 | Up to 1x16, 2x8, 1x8+2x4 | [16 empty] | Yes | 1 | Intel SSE4.1, Intel SSE4.2, Intel AVX2 |  | 41.6 GB/s | 4.00 GHz | 16 | No | 350 MHz |  | Yes | 3 | Intel UHD Graphics 630 | 1.05 GHz | 64 GB |  |  |  | Yes | Yes | 0x3E92 |  |  | Yes |  | Intel(R) Optane(TM) Memory: 16GB, M.2 22x80mm, PCIe NVMe 3.0 x2, 3D Xpoint |  |  | 1S Only |  |  | Yes |  | PCG 2015C (65W) | No | [5 empty] | 4096x2304@24Hz | 4096x2304@60Hz |  | 12 | 4.5 |  |  |  | 4096x2304@60Hz | No | Yes | [16 empty] | Yes, at 60Hz | Yes with Intel ME | Yes | Yes
148263 | Intel Core i7-8086K Processor (12M Cache, up to 5.00 GHz) | 8th Generation Intel Core i7 Processors | Products formerly Coffee Lake | Desktop | Launched | 14 nm | 6 | 4.00 | 12 MB SmartCache | 8 GT/s DMI3 | 95 |  | No | View now |  |  |  |  | No | 2.0 | Yes | Yes | 64-bit |  |  | No | 37.5mm x 37.5mm | Yes | Yes | Yes |  | Yes | Yes | 2018 | i7-8086K | Yes | Yes | 100°C |  |  | Yes | Yes | PC/Client/Tablet | 12 | 128 GB | DDR4-2666 | 2 | Yes |  | 3.0 | Up to 1x16, 2x8, 1x8+2x4 | [16 empty] | Yes | 1 | Intel SSE4.1, Intel SSE4.2, Intel AVX2 |  | 41.6 GB/s | 5.00 GHz | 16 | No | 350 MHz |  | Yes | 3 | Intel UHD Graphics 630 | 1.20 GHz | 64 GB |  |  |  | Yes | Yes | 0x3E92 |  |  | Yes |  | Please note: The boxed product does not include a fan or heat sink |  |  | 1S Only |  |  | Yes |  | PCG 2015D (130W) | Yes | [5 empty] | 4096x2304@24Hz | 4096x2304@60Hz |  | 12 | 4.5 |  |  |  | 4096x2304@60Hz | No | Yes | [16 empty] | Yes, at 60Hz | Yes with Intel ME | Yes | Yes
148963 | Intel Core i7-8706G Processor with Radeon Pro WX Vega M GL graphics (8M Cache, up to 4.10 GHz) | 8th Generation Intel Core i7 Processors | Products formerly Kaby Lake G | Mobile | Launched | 14 nm | 4 | 3.10 | 8 MB | 8 GT/s DMI |  |  | No |  | BGA2270 |  |  |  | No | 2.0 | Yes | Yes | 64-bit |  |  | No | 31mm x 58.5mm | Yes | Yes | Yes |  | Yes | Yes | 2018 | i7-8706G | Yes | Yes | 100°C |  |  | Yes | Yes |  | 8 | 64 GB | DDR4-2400 | 2 | Yes |  | 3.0 | Up to 1x8, 2x4 | [14 empty] | Yes |  |  | 1 | Intel SSE4.1, Intel SSE4.2, Intel AVX2 |  | 37.5 GB/s | 4.10 GHz | 8 | Yes | 350 MHz |  | Yes | 3 | Intel HD Graphics 630 | 1.10 GHz | 64 GB | eDP 1.4, DP 1.2, HDMI 1.4, DVI |  |  | Yes | Yes |  | Yes |  | Yes |  |  | 65W Package TDP |  |  |  | Yes | Yes |  |  | Yes | [5 empty] | 4096 x 2160 @30Hz | 4096 x 2160 @60Hz |  | 12 | 4.4 |  |  |  | 4096 x 2160 @60Hz | Yes | Yes | [16 empty] | Yes, at 60Hz | Yes with Intel ME | Yes |  | Yes | [17 empty] | Radeon Pro WX Vega M GL Graphics | 20 | 179.2 GB/s | 1024 bit | 4096 x 2160@60Hz | Yes | Yes | Yes, 10-bit
148964 | Intel Core i5-8305G Processor with Radeon Pro WX Vega M GL graphics (6M Cache, up to 3.80 GHz) | 8th Generation Intel Core i5 Processors | Products formerly Kaby Lake G | Mobile | Launched | 14 nm | 4 | 2.80 | 6 MB | 8 GT/s DMI |  |  | No | View now | BGA2270 |  |  |  | No | 2.0 | Yes | Yes | 64-bit |  |  | No | 31mm x 58.5mm | Yes | Yes | Yes |  | Yes | Yes | 2018 | i5-8305G | Yes | Yes | 100°C |  |  | Yes | Yes |  | 8 | 64 GB | DDR4-2400 | 2 | Yes |  | 3.0 | Up to 1x8, 2x4 | [14 empty] | Yes |  |  | 1 | Intel SSE4.1, Intel SSE4.2, Intel AVX2 |  | 37.5 GB/s | 3.80 GHz | 8 | Yes | 350 MHz |  | Yes | 3 | Intel HD Graphics 630 | 1.00 GHz | 64 GB | eDP 1.4, DP 1.2, HDMI 1.4, DVI |  |  | Yes | Yes |  | Yes |  | Yes |  |  | 65W Package TDP |  |  |  | Yes | Yes |  |  | Yes | [5 empty] | 4096 x 2160 @30Hz | 4096 x 2160 @60Hz |  | 12 | 4.4 |  |  |  | 4096 x 2160 @60Hz | Yes | Yes | [16 empty] | Yes, at 60Hz | Yes with Intel ME | Yes |  | Yes | [17 empty] | Radeon Pro WX Vega M GL Graphics | 20 | 179.2 GB/s | 1024 bit | 4096 x 2160@60Hz | Yes | Yes | Yes, 10-bit
149088 | Intel Core i5-8265U Processor (6M Cache, up to 3.90 GHz) | 8th Generation Intel Core i5 Processors | Products formerly Whiskey Lake | Mobile | Launched | 14 nm | 4 | 1.60 | 6 MB SmartCache | 4 GT/s OPI | 15 |  | No |  | FCBGA1528 |  |  |  | No | 2.0 | Yes | Yes | 64-bit |  |  | No | 46x24 | Yes | Yes | Yes |  | No | Yes | 2018 | i5-8265U | Yes | Yes | 100°C |  |  | Yes | Yes |  | 8 | 64 GB | DDR4-2400, LPDDR3-2133 | 2 | Yes |  | 3.0 | 1x4, 2x2, 1x2+2x1 and 4x1 | [14 empty] | Yes |  | Yes | 1 | Intel SSE4.1, Intel SSE4.2, Intel AVX2 |  | 37.5 GB/s | 3.90 GHz | 16 | No | 300 MHz |  | Yes | 3 | Intel UHD Graphics 620 | 1.10 GHz | 32 GB | eDP/DP/HDMI/DVI |  |  | Yes |  | 0x3EA0 | Yes |  | Yes | [6 empty] | Yes | Yes |  |  | No | [5 empty] | 4096x2304@24Hz | 4096x2304@60Hz |  | 12 | 4.5 |  |  |  | 4096x2304@60Hz | No | Yes |  |  |  | 1.80 GHz | 25 W | 800 MHz | 10 W | [9 empty] | Yes, at 60Hz | Yes with Intel ME |  |  | Yes
149090 | Intel Core i3-8145U Processor (4M Cache, up to 3.90 GHz) | 8th Generation Intel Core i3 Processors | Products formerly Whiskey Lake | Mobile | Launched | 14 nm | 2 | 2.10 | 4 MB SmartCache | 4 GT/s OPI | 15 |  | No |  | FCBGA1528 |  |  |  | No | 2.0 | Yes | Yes | 64-bit |  |  | No | 46x24 | Yes | Yes | Yes |  | No | Yes | 2018 | i3-8145U | Yes | Yes | 100°C |  |  | Yes | Yes |  | 4 | 64 GB | DDR4-2400, LPDDR3-2133 | 2 | Yes |  | 3.0 | 1x4, 2x2, 1x2+2x1 and 4x1 | [14 empty] | Yes |  | Yes | 1 | Intel SSE4.1, Intel SSE4.2, Intel AVX2 |  | 37.5 GB/s | 3.90 GHz | 16 | No | 300 MHz |  | Yes | 3 | Intel UHD Graphics 620 | 1.00 GHz | 32 GB | eDP/DP/HDMI/DVI |  |  | Yes |  | 0x3EA0 | Yes |  | Yes | [6 empty] | Yes | Yes |  |  | No | [5 empty] | 4096x2304@24Hz | 4096x2304@60Hz |  | 12 | 4.5 |  |  |  | 4096x2304@60Hz |  | Yes |  |  |  | 2.30 GHz | 25 W | 800 MHz | 10 W | [9 empty] | Yes, at 60Hz | Yes with Intel ME |  |  | Yes
149091 | Intel Core i7-8565U Processor (8M Cache, up to 4.60 GHz) | 8th Generation Intel Core i7 Processors | Products formerly Whiskey Lake | Mobile | Launched | 14 nm | 4 | 1.80 | 8 MB SmartCache | 4 GT/s OPI | 15 |  | No |  | FCBGA1528 |  |  |  | No | 2.0 | Yes | Yes | 64-bit |  |  | No | 46x24 | Yes | Yes | Yes |  | No | Yes | 2018 | i7-8565U | Yes | Yes | 100°C |  |  | Yes | Yes |  | 8 | 64 GB | DDR4-2400, LPDDR3-2133 | 2 | Yes |  | 3.0 | 1x4, 2x2, 1x2+2x1 and 4x1 | [14 empty] | Yes |  | Yes | 1 | Intel SSE4.1, Intel SSE4.2, Intel AVX2 |  | 37.5 GB/s | 4.60 GHz | 16 | No | 300 MHz |  | Yes | 3 | Intel UHD Graphics 620 | 1.15 GHz | 32 GB | eDP/DP/HDMI/DVI |  |  | Yes |  | 0x3EA0 | Yes |  | Yes | [6 empty] | Yes | Yes |  |  | No | [5 empty] | 4096x2304@24Hz | 4096x2304@60Hz |  | 12 | 4.5 |  |  |  | 4096x2304@60Hz |  | Yes |  |  |  | 2.00 GHz | 25 W | 800 MHz | 10 W | [9 empty] | Yes, at 60Hz | Yes with Intel ME |  |  | Yes | [25 empty] | Yes
149160 | Intel Core i3-8100H Processor (6M Cache, 3.00 GHz) | 8th Generation Intel Core i3 Processors | Products formerly Coffee Lake | Mobile | Launched | 14 nm | 4 | 3.00 | 6 MB SmartCache | 8 GT/s DMI3 | 45 |  | Yes |  | FCBGA1440 |  |  |  | No | No | No | Yes | 64-bit |  |  | Yes | 42mm x 28mm | Yes | Yes | Yes |  | No | Yes | 2018 | i3-8100H | Yes | Yes | 100°C |  |  | Yes | Yes | Embedded Broad Market Commercial Temp | 4 | 64 GB | DDR4-2666 | 2 | Yes |  | 3.0 | Up to 1x16,2x8,1x8+2x4 | [16 empty] | Yes | 1 | Intel SSE4.1, Intel SSE4.2, Intel AVX2 |  |  |  | 16 | No | 350 MHz |  | Yes | 3 | Intel UHD Graphics 630 | 1.00 GHz | 64 GB | eDP/DP/HDMI/DVI |  |  | Yes | Yes |  |  |  | Yes |  |  |  |  | 1S Only |  |  | Yes |  |  | No | [5 empty] | 4096x2304@30Hz | 4096x2304@60Hz |  | 12 | 4.5 |  |  |  | 4096x2304@60Hz | No | Yes | [5 empty] | 2.60 GHz | 35 W | [9 empty] | Yes, at 60Hz | Yes with Intel ME | Yes | Yes | Yes
184994 | Intel Atom Processor C3336 (4M Cache, 1.50 GHz) | Intel Atom Processor C Series | Products formerly Denverton | Server | Launched | 14 nm | 2 | 1.50 | 4 MB |  | 11 |  | No | View now | FCBGA1310 | 89 |  |  | No | No | No | Yes | 64-bit |  |  | Yes | 34 mm x 28 mm | [5 empty] | Yes | 2018 | C3336 | Yes |  | 100°C |  |  | Yes | Yes |  | 2 | 128 GB | DDR4: 1866 | 1 |  |  | 3 | X2, X4, X8 | 8 | 3 | 10 | 2x2.5/1 GbE | [5 empty] | Yes | [7 empty] | 1 |  | 0 |  |  | 10 | [24 empty] | Yes |  |  |  | View now | [9 empty] | 10 |  |  |  |  | Yes | [7 empty] | Yes | [9 empty] | No |  | No |  |  |  | 0
185280 | Intel Core i5-8200Y Processor (4M Cache, up to 3.90 GHz) | 8th Generation Intel Core i5 Processors | Products formerly Amber Lake Y | Mobile | Launched | 14 nm | 2 | 1.30 | 4 MB SmartCache | 4 GT/s OPI | 5 |  | No | View now | FCBGA1515 |  |  |  | No | 2.0 | Yes | Yes | 64-bit |  |  | No | 20mm X 16.5mm | Yes | Yes | Yes |  | Yes | Yes | 2018 | i5-8200Y | Yes | Yes | 100°C |  |  | Yes | Yes |  | 4 | 16 GB | LPDDR3-1866, DDR3L-1600 | 2 | Yes |  | 3.0 | 1x4, 2x2, 1x2+2x1 and 4x1 | [14 empty] | Yes |  |  | 1 | Intel SSE4.1, Intel SSE4.2, Intel AVX2 |  | 29.8 GB/s | 3.90 GHz | 10 | No | 300 MHz |  | Yes | 3 | Intel UHD Graphics 615 | 950 MHz | 16 GB | eDP/DP/HDMI/DVI |  |  | Yes |  | 0x591C | Yes |  | Yes | [6 empty] | Yes | Yes |  |  | No | [5 empty] | 4096x2304@24Hz | 3840x2160@60Hz |  | 12 | 4.5 |  |  |  | 3840x2160@60Hz | No | Yes |  |  |  | 1.60 GHz | 7 W | 600 MHz | 3.5 W | [9 empty] | Yes, at 60Hz | Yes with Intel ME | Yes |  | Yes
185281 | Intel Core i7-8500Y Processor (4M Cache, up to 4.20 GHz) | 8th Generation Intel Core i7 Processors | Products formerly Amber Lake Y | Mobile | Launched | 14 nm | 2 | 1.50 | 4 MB SmartCache | 4 GT/s OPI | 5 |  | No | View now | FCBGA1515 |  |  |  | No | 2.0 | Yes | Yes | 64-bit |  |  |  | 20mm X 16.5mm | Yes | Yes | Yes |  | Yes | Yes | 2019 | i7-8500Y | Yes | Yes | 100 |  |  | Yes | Yes |  | 4 | 16 GB | LPDDR3-2133, DDR3L-1600 | 2 | Yes |  | 3.0 | 1x4, 2x2, 1x2+2x1 and 4x1 | [14 empty] | Yes |  |  | 1 | Intel SSE4.1 |  | 29.8 GB/s | 3.90 GHz | 10 |  | 300 MHz |  | Yes | 3 | Intel UHD Graphics 617 | 1.05 GHz | 16 GB | eDP/DP/HDMI/DVI |  |  | Yes |  | 0x87C0 | Yes |  | Yes | [6 empty] | Yes | Yes | [8 empty] | 4096x2304@24Hz | 3840x2160@60Hz |  | 12 | 4.5 |  |  |  | 3840x2160@60Hz | No | Yes |  |  |  | 1.60 GHz | 7 W | 600 MHz | 3.5 W | [9 empty] | Yes, at 60Hz | Yes with Intel ME | Yes |  | Yes
185282 | Intel Core m3-8100Y Processor (4M Cache, up to 3.40 GHz) | 8th Generation Intel Core m Processors | Products formerly Amber Lake Y | Mobile | Launched | 14 nm | 2 | 1.10 | 4 MB SmartCache | 4 GT/s OPI | 5 |  | No | View now | FCBGA1515 |  |  |  | No | 2.0 | Yes | Yes | 64-bit |  |  | No | 20mm X 16.5mm | Yes | Yes | Yes |  | No | Yes | 2018 | m3-8100Y | Yes | Yes | 100°C |  |  | Yes | Yes |  | 4 | 16 GB | LPDDR3-1866, DDR3L-1600 | 2 | Yes |  | 3.0 | 1x4, 2x2, 1x2+2x1 and 4x1 | [14 empty] | Yes |  |  | 1 | Intel SSE4.1, Intel SSE4.2, Intel AVX2 |  | 29.8 GB/s | 3.40 GHz | 10 | No | 300 MHz |  | Yes | 3 | Intel UHD Graphics 615 | 900 MHz | 16 GB | eDP/DP/HDMI/DVI |  |  | Yes |  | 0x591C | Yes |  | Yes | [6 empty] | Yes | Yes |  |  | No | [5 empty] | 4096x2304@24Hz | 3840x2160@60Hz |  | 12 | 4.5 |  |  |  | 3840x2160@60Hz | No | Yes |  |  |  | 1.60 GHz | 8 W | 600 MHz | 4.5 W | [9 empty] | Yes, at 60Hz | Yes with Intel ME | Yes |  | Yes
185648 | Intel Xeon Silver 4106H Processor (11M Cache, 1.80 GHz) | Intel Xeon Scalable Processors | Products formerly Skylake | Server | Launched | 14 nm | 8 | 1.80 | 11 MB |  | 85 |  | No | [5 empty] | No | 2.0 | Yes | Yes |  |  |  | Yes |  | Yes |  | Yes |  | Yes | Yes | 2018 | 4106H | Yes |  |  |  |  | Yes | Yes |  | 16 | 768 GB | DDR4-2400 | 6 |  |  | 3.0 | [17 empty] | No |  |  |  |  | 3.00 GHz | 48 | Yes | [20 empty] | S2S | [5 empty] | Yes | [24 empty] | 2400 MHz | [11 empty] | Yes |  |  | 2 | 1 | Yes | Yes | Yes
186604 | Intel Core i7-9700K Processor (12M Cache, up to 4.90 GHz) | 9th Generation Intel Core i7 Processors | Products formerly Coffee Lake | Desktop | Launched | 14 nm | 8 | 3.60 | 12 MB SmartCache | 8 GT/s DMI3 | 95 |  | No | View now | FCLGA1151 |  |  |  |  | 2.0 | No | Yes | 64-bit |  |  | No | 37.5mm x 37.5mm | Yes | Yes | Yes |  | Yes | Yes | 2018 | i7-9700K | Yes | Yes | 100°C |  |  | Yes | Yes | PC/Client/Tablet | 8 | 128 GB | DDR4-2666 | 2 | Yes |  | 3.0 | Up to 1x16, 2x8, 1x8+2x4 | [16 empty] | Yes | 1 | Intel SSE4.1, Intel SSE4.2, Intel AVX2 |  | 41.6 GB/s | 4.90 GHz | 16 | Yes | 350 MHz |  | Yes | 3 | Intel UHD Graphics 630 | 1.20 GHz | 64 GB |  |  |  | Yes | Yes | 0x3E98 |  |  | Yes |  | Please note: The boxed product does not include a fan or heat sink | View now |  | 1S Only |  |  | Yes |  | PCG 2015D | Yes | [5 empty] | 4096x2304@24Hz | 4096x2304@60Hz |  | 12 | 4.5 |  |  |  | 4096x2304@60Hz | Yes | Yes | [16 empty] | Yes, at 60Hz | Yes with Intel ME | Yes | Yes
186605 | Intel Core i9-9900K Processor (16M Cache, up to 5.00 GHz) | 9th Generation Intel Core i9 Processors | Products formerly Coffee Lake | Desktop | Launched | 14 nm | 8 | 3.60 | 16 MB SmartCache | 8 GT/s DMI3 | 95 |  | No | View now | FCLGA1151 |  |  |  |  | 2.0 | Yes | Yes | 64-bit |  |  | No | 37.5mm x 37.5mm | Yes | Yes | Yes |  | Yes | Yes | 2018 | i9-9900K | Yes | Yes | 100°C |  |  | Yes | Yes | PC/Client/Tablet | 16 | 128 GB | DDR4-2666 | 2 | Yes |  | 3.0 | Up to 1x16, 2x8, 1x8+2x4 | [16 empty] | Yes | 1 | Intel SSE4.1, Intel SSE4.2, Intel AVX2 |  | 41.6 GB/s | 5.00 GHz | 16 | Yes | 350 MHz |  | Yes | 3 | Intel UHD Graphics 630 | 1.20 GHz | 64 GB |  |  |  | Yes | Yes | 0x3E98 |  |  | Yes |  | Please note: The boxed product does not include a fan or heat sink | View now |  | 1S Only |  |  | Yes |  | PCG 2015D | Yes | [5 empty] | 4096x2304@24Hz | 4096x2304@60Hz |  | 12 | 4.5 |  |  |  | 4096x2304@60Hz | Yes | Yes | [16 empty] | Yes, at 60Hz | Yes with Intel ME | Yes | Yes
186606 | Intel Core i3-9350K Processor (8M Cache, up to 4.60 GHz) | 9th Generation Intel Core i3 Processors | Products formerly Coffee Lake | Desktop | Launched | 14 nm | 4 | 4.00 | 8 MB SmartCache | 8 GT/s DMI3 | 91 |  | No | View now | FCLGA1151 |  |  |  |  | 2.0 | No | Yes | 64-bit |  |  | Yes | 37.5mm x 37.5mm | Yes | Yes | Yes |  | No | Yes | 2019 | i3-9350K | Yes | Yes | 100°C |  |  | Yes | Yes | PC/Client/Tablet | 4 | 64 GB | DDR4-2400 | 2 | Yes |  | 3.0 | Up to 1x16, 2x8, 1x8+2x4 | [16 empty] | Yes | 1 | Intel SSE4.1, Intel SSE4.2, Intel AVX2 |  | 37.5 GB/s | 4.60 GHz | 16 | No | 350 MHz |  | Yes | 3 | Intel UHD Graphics 630 | 1.15 GHz | 64 GB |  |  |  | Yes | Yes | 0x3E91 |  |  | Yes |  |  |  |  | 1S Only |  |  | Yes |  | PCG 2015D (130W) | No | [5 empty] | 4096x2304@24Hz | 4096x2304@60Hz |  | 12 | 4.5 |  |  |  | 4096x2304@60Hz | No | Yes | [16 empty] | Yes, at 60Hz | Yes with Intel ME | Yes | Yes
189121 | Intel Core i9-9820X X-series Processor (16.5M Cache, up to 4.20 GHz) | Intel Core X-series Processors | Products formerly Skylake | Desktop | Launched | 14 nm | 10 | 3.30 | 16.5 MB SmartCache | 8 GT/s DMI3 | 165 |  | No | View now | FCLGA2066 |  |  |  |  | 2.0 | Yes | Yes |  |  |  | No |  | Yes |  | Yes |  |  | Yes | 2018 | i9-9820X | Yes |  | 92°C |  |  |  | Yes |  | 20 | 128 GB | DDR4-2666 | 4 |  |  | 3.0 | [17 empty] | Yes | 1 | Intel SSE4.1, Intel SSE4.2, Intel AVX2, Intel AVX-512 | 0 |  | 4.10 GHz | 44 | [18 empty] | Please note: The boxed product does not include a fan or heat sink |  |  | 1S Only |  |  |  |  | PCG 2017X | [38 empty] | Yes | 4.20 GHz |  | 2
189122 | Intel Core i7-9800X X-series Processor (16.5M Cache, up to 4.50 GHz) | Intel Core X-series Processors | Products formerly Skylake | Desktop | Launched | 14 nm | 8 | 3.80 | 16.5 MB SmartCache | 8 GT/s DMI3 | 165 |  | No | View now | FCLGA2066 |  |  |  |  | 2.0 | Yes | Yes |  |  |  | No |  | Yes |  | Yes |  |  | Yes | 2018 | i7-9800X | Yes |  | 95°C |  |  |  | Yes |  | 16 | 128 GB | DDR4-2666 | 4 |  |  | 3.0 | [17 empty] | Yes | 1 | Intel SSE4.1, Intel SSE4.2, Intel AVX2, Intel AVX-512 | 0 |  | 4.40 GHz | 44 | [18 empty] | Please note: The boxed product does not include a fan or heat sink |  |  | 1S Only |  |  |  |  | PCG 2017X | [38 empty] | Yes | 4.50 GHz |  | 2
189123 | Intel Core i9-9960X X-series Processor (22M Cache, up to 4.50 GHz) | Intel Core X-series Processors | Products formerly Skylake | Desktop | Launched | 14 nm | 16 | 3.10 | 22 MB SmartCache | 8 GT/s DMI3 | 165 |  | No | View now | FCLGA2066 |  |  |  |  | 2.0 | Yes | Yes |  |  |  | No |  | Yes |  | Yes |  |  | Yes | 2018 | i9-9960X | Yes |  | 85°C |  |  |  | Yes |  | 32 | 128 GB | DDR4-2666 | 4 |  |  | 3.0 | [17 empty] | Yes | 1 | Intel SSE4.1, Intel SSE4.2, Intel AVX2, Intel AVX-512 | 0 |  | 4.40 GHz | 44 | [18 empty] | Please note: The boxed product does not include a fan or heat sink |  |  | 1S Only |  |  |  |  | PCG 2017X | [38 empty] | Yes | 4.50 GHz |  | 2
189124 | Intel Core i9-9900X X-series Processor (19.25M Cache, up to 4.50 GHz) | Intel Core X-series Processors | Products formerly Skylake | Desktop | Launched | 14 nm | 10 | 3.50 | 19.25 MB SmartCache | 8 GT/s DMI3 | 165 |  | No | View now | FCLGA2066 |  |  |  |  | 2.0 | Yes | Yes |  |  |  | No |  | Yes |  | Yes |  |  | Yes | 2018 | i9-9900X | Yes |  | 92°C |  |  |  | Yes |  | 20 | 128 GB | DDR4-2666 | 4 |  |  | 3.0 | [17 empty] | Yes | 1 | Intel SSE4.1, Intel SSE4.2, Intel AVX2, Intel AVX-512 | 0 |  | 4.40 GHz | 44 | [18 empty] | Please note: The boxed product does not include a fan or heat sink |  |  | 1S Only |  |  |  |  | PCG 2017X | [38 empty] | Yes | 4.50 GHz |  | 2
189125 | Intel Core i9-9940X X-series Processor (19.25M Cache, up to 4.50 GHz) | Intel Core X-series Processors | Products formerly Skylake | Desktop | Launched | 14 nm | 14 | 3.30 | 19.25 MB SmartCache | 8 GT/s DMI3 | 165 |  | No | View now | FCLGA2066 |  |  |  |  | 2.0 | Yes | Yes |  |  |  | No |  | Yes |  | Yes |  |  | Yes | 2018 | i9-9940X | Yes |  | 88°C |  |  |  | Yes |  | 28 | 128 GB | DDR4-2666 | 4 |  |  | 3.0 | [17 empty] | Yes | 1 | Intel SSE4.1, Intel SSE4.2, Intel AVX2, Intel AVX-512 | 0 |  | 4.40 GHz | 44 | [18 empty] | Please note: The boxed product does not include a fan or heat sink |  |  | 1S Only |  |  |  |  | PCG 2017X | [38 empty] | Yes | 4.50 GHz |  | 2
189126 | Intel Core i9-9980XE Extreme Edition Processor (24.75M Cache, up to 4.50 GHz) | Intel Core X-series Processors | Products formerly Skylake | Desktop | Launched | 14 nm | 18 | 3.00 | 24.75 MB SmartCache | 8 GT/s DMI3 | 165 |  | No | View now | FCLGA2066 |  |  |  |  | 2.0 | Yes | Yes |  |  |  | No |  | Yes |  | Yes |  |  | Yes | 2018 | i9-9980XE | Yes |  | 84°C |  |  |  | Yes |  | 36 | 128 GB | DDR4-2666 | 4 |  |  | 3.0 | [17 empty] | Yes | 1 | Intel SSE4.1, Intel SSE4.2, Intel AVX2, Intel AVX-512 | 0 |  | 4.40 GHz | 44 | [18 empty] | Please note: The boxed product does not include a fan or heat sink |  |  | 1S Only |  |  |  |  | PCG 2017X | [38 empty] | Yes | 4.50 GHz |  | 2
189127 | Intel Core i9-9920X X-series Processor (19.25M Cache, up to 4.50 GHz) | Intel Core X-series Processors | Products formerly Skylake | Desktop | Launched | 14 nm | 12 | 3.50 | 19.25 MB SmartCache | 8 GT/s DMI3 | 165 |  | No | View now | FCLGA2066 |  |  |  |  | 2.0 | Yes | Yes |  |  |  | No |  | Yes |  | Yes |  |  | Yes | 2018 | i9-9920X | Yes |  | 92°C |  |  |  | Yes |  | 24 | 128 GB | DDR4-2666 | 4 |  |  | 3.0 | [17 empty] | Yes | 1 | Intel SSE4.1, Intel SSE4.2, Intel AVX2, Intel AVX-512 | 0 |  | 4.40 GHz | 44 | [18 empty] | Please note: The boxed product does not include a fan or heat sink |  |  | 1S Only |  |  |  |  | PCG 2017X | [38 empty] | Yes | 4.50 GHz |  | 2
189269 | Intel Pentium Gold Processor 4417U (2M Cache, 2.30 GHz) | Intel Pentium Gold Processor Series | Products formerly Kaby Lake R | Mobile | Launched | 14 nm | 2 | 2.30 | 2 MB SmartCache | 4 GT/s OPI | 15 |  | No | View now | FCBGA1356 |  |  |  |  | No | Yes | Yes | 64-bit |  |  | No | 42mm X 24mm | Yes | Yes | Yes |  | No | Yes | 2019 | 4417U | Yes | Yes | 100°C |  |  | Yes | Yes |  | 4 | 32 GB | DDR4-2133, LPDDR3-1866, DDR3L-1600 | 2 | Yes |  | 3.0 | 1x4, 2x2, 1x2+2x1 and 4x1 | [14 empty] | Yes |  |  | 1 | Intel SSE4.1, Intel SSE4.2 |  | 34.1 GB/s |  | 12 | No | 300 MHz |  | Yes | 3 | Intel HD Graphics 610 | 950 MHz | 32 GB | eDP/DP/HDMI/DVI |  |  | Yes |  | 0x5906 | Yes | [8 empty] | Yes | Yes |  |  | No | [5 empty] | 4096x2304@24Hz | 4096x2304@60Hz |  | 12 | 4.4 |  |  |  | 4096x2304@60Hz | No | Yes |  | 12 |  |  |  | 800 MHz | 12.5 W | [9 empty] | Yes, at 60Hz | Yes with Intel ME | Yes |  | Yes
189270 | Intel Celeron Processor 3867U (2M Cache, 1.80 GHz) | Intel Celeron Processor 3000 Series | Products formerly Kaby Lake R | Mobile | Launched | 14 nm | 2 | 1.80 | 2 MB SmartCache | 4 GT/s OPI | 15 |  | No | View now | FCBGA1356 |  |  |  |  | No | No | Yes | 64-bit |  |  | No | 42mm X 24mm | Yes | Yes | Yes |  | No | Yes | 2019 | 3867U | Yes | Yes | 100°C |  |  | Yes | Yes |  | 2 | 32 GB | DDR4-2133, LPDDR3-1866, DDR3L-1600 | 2 | Yes |  | 3.0 | 1x4, 2x2, 1x2+2x1 and 4x1 | [14 empty] | Yes |  |  | 1 | Intel SSE4.1, Intel SSE4.2 |  | 34.1 GB/s |  | 12 | No | 300 MHz |  | Yes | 3 | Intel HD Graphics 610 | 900 MHz | 32 GB | eDP/DP/HDMI/DVI |  |  | Yes |  | 0x5906 | Yes | [8 empty] | Yes | Yes |  |  | No | [5 empty] | 4096x2304@24Hz | 4096x2304@60Hz |  | 12 | 4.4 |  |  |  | 4096x2304@60Hz | No | Yes |  | 12 |  |  |  | 800 MHz | 12.5 W | [9 empty] | Yes, at 60Hz | Yes with Intel ME | Yes |  | Yes
189309 | Intel Celeron Processor 4205U (2M Cache, 1.80 GHz) | Intel Celeron Processor 4000 Series | Products formerly Whiskey Lake | Mobile | Launched | 14 nm | 2 | 1.80 | 2 MB SmartCache | 4 GT/s OPI | 15 |  | No |  | FCBGA1528 |  |  |  |  | No | No | Yes | 64-bit |  |  | No | 46x24 | Yes | Yes | Yes |  | No | Yes | 2019 | 4205U | Yes | Yes | 100°C |  |  | Yes | Yes |  | 2 | 64 GB | DDR4-2133, LPDDR3-1866 | 2 | Yes |  | 2.0 | 1x4, 2x2, 1x2+2x1 and 4x1 | [14 empty] | Yes |  | No | 1 | Intel SSE4.1, Intel SSE4.2 |  | 37.5 GB/s |  | 12 | No | 300 MHz |  | Yes | 3 | Intel UHD Graphics 610 | 900 MHz | 32 GB | eDP/DP/HDMI/DVI |  |  | Yes |  | 0x3EA1 | Yes |  | Yes | [6 empty] | Yes | Yes |  |  | No | [5 empty] | 4096x2304@24Hz | 4096x2304@60Hz |  | 12 | 4.5 |  |  |  | 4096x2304@60Hz |  | Yes | [5 empty] | 800 MHz | 12.5 W | [9 empty] | Yes, at 60Hz | Yes with Intel ME |  |  | Yes
189310 | Intel Pentium Gold 5405U Processor (2M Cache, 2.30 GHz) | Intel Pentium Gold Processor Series | Products formerly Whiskey Lake | Mobile | Launched | 14 nm | 2 | 2.30 | 2 MB SmartCache | 4 GT/s OPI | 15 |  | No |  | FCBGA1528 |  |  |  |  | No | Yes | Yes | 64-bit |  |  | No | 46x24 | Yes | Yes | Yes |  | No | Yes | 2019 | 5405U | Yes | Yes | 100°C |  |  | Yes | Yes |  | 4 | 64 GB | DDR4-2133, LPDDR3-1866 | 2 | Yes |  | 2.0 | 1x4, 2x2, 1x2+2x1 and 4x1 | [14 empty] | Yes |  | No | 1 | Intel SSE4.1, Intel SSE4.2 |  | 37.5 GB/s |  | 12 | No | 300 MHz |  | Yes | 3 | Intel UHD Graphics 610 | 950 MHz | 32 GB | eDP/DP/HDMI/DVI |  |  | Yes |  | 0x3EA1 | Yes |  | Yes | [6 empty] | Yes | Yes |  |  | No | [5 empty] | 4096x2304@24Hz | 4096x2304@60Hz |  | 12 | 4.5 |  |  |  | 4096x2304@60Hz |  | Yes | [5 empty] | 800 MHz | 12.5 W | [9 empty] | Yes, at 60Hz | Yes with Intel ME |  |  | Yes
189452 | Intel Xeon W-3175X Processor (38.5M Cache, 3.10 GHz) | Intel Xeon W Processor | Products formerly Skylake | Desktop | Launched | 14 nm | 28 | 3.10 | 38.5 MB | 8 GT/s DMI3 | 255 |  | No | View now | FCLGA3647 | 70°C |  |  |  | 2.0 | Yes | Yes |  |  |  | Yes | 76.0mm x 56.5mm | Yes |  | Yes |  | Yes | Yes | 2018 | W-3175X | Yes |  | 85°C |  |  | Yes | Yes |  | 56 | 512 GB | DDR4-2666 | 6 |  |  | 3.0 | [17 empty] | No | 1 | Intel SSE4.2, Intel AVX, Intel AVX2, Intel AVX-512 |  |  | 3.80 GHz | 48 | Yes | [17 empty] | Please note: The boxed product does not include a fan or heat sink |  | View now | 1S Only | [5 empty] | Yes | View now | [23 empty] | 2666 MHz | [10 empty] | Yes | Yes | No |  | 0 | 2 | Yes
189453 | Intel Xeon Processor D-1524N (6M Cache, 2.00 GHz) | Intel Xeon D Processor | Products formerly Broadwell | Server | Launched |  | 4 | 2.00 | 6 MB |  | 45 |  | No | View now | FCBGA1667 | [5 empty] | Yes | Yes | [10 empty] | Yes | 2018 | D-1524N | [8 empty] | 8
189461 | Intel Xeon Processor D-1563N (12M Cache, 2.00 GHz) | Intel Xeon D Processor | Products formerly Broadwell | Server | Launched |  | 8 | 2.00 | 12 MB |  | 40 |  | No | View now | FCBGA1667 | [5 empty] | Yes | Yes | [10 empty] | Yes | 2018 | D-1563N | [8 empty] | 16
189462 | Intel Xeon Processor D-1573N (12M Cache, 2.70 GHz) | Intel Xeon D Processor | Products formerly Broadwell | Server | Launched |  | 8 | 2.70 | 12 MB |  | 54 |  | No | View now | FCBGA1667 | [5 empty] | Yes | Yes | [10 empty] | Yes | 2018 | D-1573N | [8 empty] | 16
189912 | Intel Core i5-8210Y Processor (4M Cache, up to 3.60 GHz) | 8th Generation Intel Core i5 Processors | Products formerly Amber Lake Y | Mobile | Launched | 14 nm | 2 | 1.60 | 4 MB SmartCache | 4 GT/s OPI | 7 |  | No | View now | FCBGA1515 |  |  |  |  | 2.0 | Yes | Yes | 64-bit |  |  |  | 20mm X 16.5mm | Yes | Yes | Yes |  | Yes | Yes | 2019 | i5-8210Y | Yes | Yes | 100 |  |  | Yes | Yes |  | 4 | 16 GB | LPDDR3-2133, DDR3L-1600 | 2 | Yes |  | 3.0 | 1x4, 2x2, 1x2+2x1 and 4x1 | [14 empty] | Yes |  |  | 1 | Intel SSE4.1 |  | 29.8 GB/s | 3.90 GHz | 10 |  | 300 MHz |  | Yes | 3 | Intel UHD Graphics 617 | 1.05 GHz | 16 GB | eDP/DP/HDMI/DVI |  |  | Yes |  | 0x87C0 | Yes |  | Yes | [6 empty] | Yes | Yes | [8 empty] | 4096x2304@24Hz | 3840x2160@60Hz |  | 12 | 4.5 |  |  |  | 3840x2160@60Hz | No | Yes | [16 empty] | Yes, at 60Hz | Yes with Intel ME | Yes |  | Yes
189980 | Intel Core i3-8100B Processor (4M Cache, 3.60 GHz) | 8th Generation Intel Core i3 Processors | Products formerly Coffee Lake | Mobile | Launched | 14 nm | 4 | 3.60 | 6 MB SmartCache | 8 GT/s DMI3 | 65 |  | No |  | FCBGA1440 |  |  |  |  | 2.0 | No | Yes | 64-bit |  |  | No | 42mm x 28mm | Yes | Yes | Yes |  | No | Yes | 2019 | i3-8100B | Yes | Yes | 100°C |  |  | Yes | Yes |  | 4 | 64 GB | DDR4-2666 | 2 | Yes |  | 3.0 | Up to 1x16, 2x8, 1x8+2x4 | [16 empty] | Yes | 1 | Intel SSE4.1, Intel SSE4.2, Intel AVX2 |  |  |  | 16 | No | 350 MHz |  | Yes | 3 | Intel UHD Graphics 630 | 1.05 GHz | 64 GB |  |  |  | Yes | Yes | 0x3E9B |  |  | Yes | [7 empty] | Yes |  |  | No | [5 empty] | 4096x2304@30Hz | 4096x2304@60Hz |  | 12 | 4.5 |  |  |  | 4096x2304@60Hz | No | Yes | [16 empty] | Yes, at 60Hz | Yes with Intel ME | Yes | Yes
190883 | Intel Core i5-9400F Processor (9M Cache, up to 4.10 GHz) | 9th Generation Intel Core i5 Processors | Products formerly Coffee Lake | Desktop | Launched | 14 nm | 6 | 2.90 | 9 MB SmartCache | 8 GT/s DMI3 | 65 |  | No | View now | FCLGA1151 |  |  |  |  | 2.0 | No | Yes | 64-bit |  |  | No | 37.5mm x 37.5mm | Yes | Yes | Yes |  | No | Yes | 2019 | i5-9400F | Yes | Yes | 100°C |  |  | Yes | Yes | PC/Client/Tablet | 6 | 128 GB | DDR4-2666 | 2 |  |  | 3.0 | Up to 1x16, 2x8, 1x8+2x4 | [16 empty] | Yes | 1 | Intel SSE4.1, Intel SSE4.2, Intel AVX2 |  | 41.6 GB/s | 4.10 GHz | 16 | No | [15 empty] | Yes |  |  | View now |  | 1S Only |  |  | Yes |  | PCG 2015C (65W) | No | [14 empty] | No | Yes | [17 empty] | Yes with Intel ME | Yes | Yes
190884 | Intel Core i5-9600KF Processor (9M Cache, up to 4.60 GHz) | 9th Generation Intel Core i5 Processors | Products formerly Coffee Lake | Desktop | Launched | 14 nm | 6 | 3.70 | 9 MB SmartCache | 8 GT/s DMI3 | 95 |  | No | View now | FCLGA1151 |  |  |  |  | 2.0 | No | Yes | 64-bit |  |  | No | 37.5mm x 37.5mm | Yes | Yes | Yes |  | No | Yes | 2019 | i5-9600KF | Yes | Yes | 100°C |  |  | Yes | Yes | PC/Client/Tablet | 6 | 128 GB | DDR4-2666 | 2 |  |  | 3.0 | Up to 1x16, 2x8, 1x8+2x4 | [16 empty] | Yes | 1 | Intel SSE4.1, Intel SSE4.2, Intel AVX2 |  | 41.6 GB/s | 4.60 GHz | 16 | No | [15 empty] | Yes |  |  | View now |  | 1S Only |  |  | Yes |  | PCG 2015D (130W) | Yes | [14 empty] | No | Yes | [17 empty] | Yes with Intel ME | Yes | Yes
190885 | Intel Core i7-9700KF Processor (12M Cache, up to 4.90 GHz) | 9th Generation Intel Core i7 Processors | Products formerly Coffee Lake | Desktop | Launched | 14 nm | 8 | 3.60 | 12 MB SmartCache | 8 GT/s DMI3 | 95 |  | No | View now | FCLGA1151 |  |  |  |  | 2.0 | No | Yes | 64-bit |  |  | No | 37.5mm x 37.5mm | Yes | Yes | Yes |  | No | Yes | 2019 | i7-9700KF | Yes | Yes | 100°C |  |  | Yes | Yes | PC/Client/Tablet | 8 | 128 GB | DDR4-2666 | 2 |  |  | 3.0 | Up to 1x16, 2x8, 1x8+2x4 | [16 empty] | Yes | 1 | Intel SSE4.1, Intel SSE4.2, Intel AVX2 |  | 41.6 GB/s | 4.90 GHz | 16 | No | [15 empty] | Yes |  |  |  |  | 1S Only |  |  | Yes |  | PCG 2015D (130W) | Yes | [14 empty] | No | Yes | [17 empty] | Yes with Intel ME | Yes | Yes
190886 | Intel Core i3-9100F Processor (6M Cache, up to 4.20 GHz) | 9th Generation Intel Core i3 Processors | Products formerly Coffee Lake | Desktop | Launched | 14 nm | 4 | 3.60 | 6 MB SmartCache | 8 GT/s DMI3 | 65 |  | No | View now | FCLGA1151 |  |  |  |  | 2.0 | No | Yes | 64-bit |  |  | Yes | 37.5mm x 37.5mm | Yes | Yes | Yes |  | No | Yes | 2019 | i3-9100F | Yes | Yes | 100°C |  |  | Yes | Yes | PC/Client/Tablet | 4 | 64 GB | DDR4-2400 | 2 |  |  | 3.0 | Up to 1x16, 2x8, 1x8+2x4 | [16 empty] | Yes | 1 | Intel SSE4.1, Intel SSE4.2, Intel AVX2 |  | 37.5 GB/s | 4.20 GHz | 16 | No | [15 empty] | Yes |  |  |  |  | 1S Only |  |  | Yes |  | PCG 2015C (65W) | No | [14 empty] | No | Yes | [17 empty] | Yes with Intel ME | Yes | Yes
190887 | Intel Core i9-9900KF Processor (16M Cache, up to 5.00 GHz) | 9th Generation Intel Core i9 Processors | Products formerly Coffee Lake | Desktop | Launched | 14 nm | 8 | 3.60 | 16 MB SmartCache | 8 GT/s DMI3 | 95 |  | No | View now | FCLGA1151 |  |  |  |  | 2.0 | Yes | Yes | 64-bit |  |  | No | 37.5mm x 37.5mm | Yes | Yes | Yes |  | No | Yes | 2019 | i9-9900KF | Yes | Yes | 100°C |  |  | Yes | Yes | PC/Client/Tablet | 16 | 128 GB | DDR4-2666 | 2 |  |  | 3.0 | Up to 1x16, 2x8, 1x8+2x4 | [16 empty] | Yes | 1 | Intel SSE4.1, Intel SSE4.2, Intel AVX2 |  | 41.6 GB/s | 5.00 GHz | 16 | No | [15 empty] | Yes |  |  | View now |  | 1S Only |  |  | Yes |  | PCG 2015D (130W) | Yes | [14 empty] | No | Yes | [17 empty] | Yes with Intel ME | Yes | Yes
190890 | Intel Core i5-9500F Processor (9M Cache, up to 4.40 GHz) | 9th Generation Intel Core i5 Processors | Products formerly Coffee Lake | Desktop | Launched | 14 nm | 6 | 3.00 | 9 MB SmartCache | 8 GT/s DMI3 | 65 |  | No | View now | FCLGA1151 |  |  |  |  | 2.0 | No | Yes | 64-bit |  |  | No | 37.5mm x 37.5mm | Yes | Yes | Yes |  | No | Yes | 2019 | i5-9500F | Yes | Yes | 100°C |  |  | Yes | Yes | PC/Client/Tablet | 6 | 128 GB | DDR4-2666 | 2 |  |  | 3.0 | Up to 1x16, 2x8, 1x8+2x4 | [16 empty] | Yes | 1 | Intel SSE4.1, Intel SSE4.2, Intel AVX2 |  | 41.6 GB/s | 4.40 GHz | 16 | No | [15 empty] | Yes |  |  |  |  | 1S Only |  |  | Yes |  | PCG 2015C (65W) | Yes | [14 empty] | No | Yes | [17 empty] | Yes with Intel ME | Yes | Yes
191033 | Intel Xeon E-2286G Processor (12M Cache, 4.00 GHz) | Intel Xeon E Processor | Products formerly Coffee Lake | Server | Launched | 14 nm | 6 | 4.00 | 12 MB |  | 95 |  | No | View now | FCLGA1151 | 67.3°C |  |  |  | 2.0 | Yes | Yes | 64-bit |  |  | Yes | 37.5 mm x 37.5 mm | Yes | Yes | Yes |  | Yes | Yes | 2019 | E-2286G | Yes | Yes | 100 |  |  | Yes | Yes |  | 12 | 128 GB | DDR4-2666 | 2 | Yes |  | 3.0 | 1x16,2x8,1x8+2x4 | [16 empty] | Yes | 1 | Intel SSE4.1, Intel SSE4.2, Intel AVX2 |  |  | 4.90 GHz | 16 | Yes | 350 MHz |  | Yes | 3 | Intel UHD Graphics P630 | 1.20 GHz | 128 GB |  |  |  | Yes | Yes | 0x3E96 | [5 empty] | Support for up to 128GB system memory may require a BIOS update. Please contact your hardware provider regarding availability for your system. |  | 1S Only |  |  | Yes |  |  | Yes | View now |  |  |  |  | 4096x2160@24Hz | 4096x2304@60Hz | N/A | 12 | 4.5 |  |  |  | 4096x2304@60Hz |  | Yes | [16 empty] | Yes, at 60Hz | Yes with Intel ME | Yes | Yes
191035 | Intel Xeon E-2276G Processor (12M Cache, 3.80 GHz) | Intel Xeon E Processor | Products formerly Coffee Lake | Server | Launched | 14 nm | 6 | 3.80 | 12 MB |  | 80 |  | No | View now | FCLGA1151 | 73.0°C |  |  |  | 2.0 | Yes | Yes | 64-bit |  |  | Yes | 37.5 mm x 37.5 mm | Yes | Yes | Yes |  | Yes | Yes | 2019 | E-2276G | Yes | Yes | 100 |  |  | Yes | Yes |  | 12 | 128 GB | DDR4-2666 | 2 | Yes |  | 3.0 | 1x16,2x8,1x8+2x4 | [16 empty] | Yes | 1 | Intel SSE4.1, Intel SSE4.2, Intel AVX2 |  |  | 4.90 GHz | 16 | Yes | 350 MHz |  | Yes | 3 | Intel UHD Graphics P630 | 1.20 GHz | 128 GB |  |  |  | Yes | Yes | 0x3E96 | [5 empty] | Support for up to 128GB system memory may require a BIOS update. Please contact your hardware provider regarding availability for your system. |  | 1S Only |  |  | Yes |  |  | Yes | View now |  |  |  |  | 4096x2160@24Hz | 4096x2304@60Hz | N/A | 12 | 4.5 |  |  |  | 4096x2304@60Hz |  | Yes | [16 empty] | Yes, at 60Hz | Yes with Intel ME | Yes | Yes
191036 | Intel Xeon E-2224 Processor (8M Cache, 3.40 GHz) | Intel Xeon E Processor | Products formerly Coffee Lake | Server | Launched | 14 nm | 4 | 3.40 | 8 MB |  | 71 |  | No | View now | FCLGA1151 | 69.3°C |  |  |  | 2.0 | No | Yes | 64-bit |  |  | Yes | 37.5 mm x 37.5 mm | Yes | Yes | Yes |  | Yes | Yes | 2019 | E-2224 | Yes | Yes | 100 |  |  | Yes | Yes |  | 4 | 128 GB | DDR4-2666 | 2 | No |  | 3.0 | 1x16,2x8,1x8+2x4 | [16 empty] | Yes | 1 | Intel SSE4.1, Intel SSE4.2, Intel AVX2 |  |  | 4.60 GHz | 16 | Yes |  |  | No |  | N/A |  |  | N/A |  |  | No | No | N/A | [5 empty] | Support for up to 128GB system memory may require a BIOS update. Please contact your hardware provider regarding availability for your system. |  | 1S Only |  |  | Yes |  |  | Yes | View now |  |  |  |  | N/A | N/A | N/A | N/A | N/A |  |  |  | N/A |  | Yes | [16 empty] | No | Yes with Intel ME | Yes | Yes
191037 | Intel Xeon E-2224G Processor (8M Cache, 3.50 GHz) | Intel Xeon E Processor | Products formerly Coffee Lake | Server | Launched | 14 nm | 4 | 3.50 | 8 MB |  | 71 |  | No | View now | FCLGA1151 | 69.3°C |  |  |  | 2.0 | No | Yes | 64-bit |  |  | Yes | 37.5 mm x 37.5 mm | Yes | Yes | Yes |  | Yes | Yes | 2019 | E-2224G | Yes | Yes | 100 |  |  | Yes | Yes |  | 4 | 128 GB | DDR4-2666 | 2 | Yes |  | 3.0 | 1x16,2x8,1x8+2x4 | [16 empty] | Yes | 1 | Intel SSE4.1, Intel SSE4.2, Intel AVX2 |  |  | 4.70 GHz | 16 | Yes | 350 MHz |  | Yes | 3 | Intel UHD Graphics P630 | 1.20 GHz | 128 GB |  |  |  | Yes | Yes | 0x3E96 | [5 empty] | Support for up to 128GB system memory may require a BIOS update. Please contact your hardware provider regarding availability for your system. |  | 1S Only |  |  | Yes |  |  | Yes | View now |  |  |  |  | 4096x2160@24Hz | 4096x2304@60Hz | N/A | 12 | 4.5 |  |  |  | 4096x2304@60Hz |  | Yes | [16 empty] | Yes, at 60Hz | Yes with Intel ME | Yes | Yes
191038 | Intel Xeon E-2226G Processor (12M Cache, 3.40 GHz) | Intel Xeon E Processor | Products formerly Coffee Lake | Server | Launched | 14 nm | 6 | 3.40 | 12 MB |  | 80 |  | No | View now | FCLGA1151 | 73.0°C |  |  |  | 2.0 | No | Yes | 64-bit |  |  | Yes | 37.5 mm x 37.5 mm | Yes | Yes | Yes |  | Yes | Yes | 2019 | E-2226G | Yes | Yes | 100 |  |  | Yes | Yes |  | 6 | 128 GB | DDR4-2666 | 2 | Yes |  | 3.0 | 1x16,2x8,1x8+2x4 | [16 empty] | Yes | 1 | Intel SSE4.1, Intel SSE4.2, Intel AVX2 |  |  | 4.70 GHz | 16 | Yes | 350 MHz |  | Yes | 3 | Intel UHD Graphics P630 | 1.20 GHz | 128 GB |  |  |  | Yes | Yes | 0x3E96 | [5 empty] | Support for up to 128GB system memory may require a BIOS update. Please contact your hardware provider regarding availability for your system. |  | 1S Only |  |  | Yes |  |  | Yes | View now |  |  |  |  | 4096x2160@24Hz | 4096x2304@60Hz | N/A | 12 | 4.5 |  |  |  | 4096x2304@60Hz |  | Yes | [16 empty] | Yes, at 60Hz | Yes with Intel ME | Yes | Yes
191039 | Intel Xeon E-2234 Processor (8M Cache, 3.60 GHz) | Intel Xeon E Processor | Products formerly Coffee Lake | Server | Launched | 14 nm | 4 | 3.60 | 8 MB |  | 71 |  | No | View now | FCLGA1151 | 69.3°C |  |  |  | 2.0 | Yes | Yes | 64-bit |  |  | Yes | 37.5 mm x 37.5 mm | Yes | Yes | Yes |  | Yes | Yes | 2019 | E-2234 | Yes | Yes | 100 |  |  | Yes | Yes |  | 8 | 128 GB | DDR4-2666 | 2 | No |  | 3.0 | 1x16,2x8,1x8+2x4 | [16 empty] | Yes | 1 | Intel SSE4.1, Intel SSE4.2, Intel AVX2 |  |  | 4.80 GHz | 16 | Yes |  |  | No |  | N/A |  |  | N/A |  |  | No | No | N/A | [5 empty] | Support for up to 128GB system memory may require a BIOS update. Please contact your hardware provider regarding availability for your system. |  | 1S Only |  |  | Yes |  |  | Yes | View now |  |  |  |  | N/A | N/A | N/A | N/A | N/A |  |  |  | N/A |  | Yes | [16 empty] | No | Yes with Intel ME | Yes | Yes
191040 | Intel Xeon E-2236 Processor (12M Cache, 3.40 GHz) | Intel Xeon E Processor | Products formerly Coffee Lake | Server | Launched | 14 nm | 6 | 3.40 | 12 MB |  | 80 |  | No | View now | FCLGA1151 | 73.0°C |  |  |  | 2.0 | Yes | Yes | 64-bit |  |  | Yes | 37.5 mm x 37.5 mm | Yes | Yes | Yes |  | Yes | Yes | 2019 | E-2236 | Yes | Yes | 100 |  |  | Yes | Yes |  | 12 | 128 GB | DDR4-2666 | 2 | No |  | 3.0 | 1x16,2x8,1x8+2x4 | [16 empty] | Yes | 1 | Intel SSE4.1, Intel SSE4.2, Intel AVX2 |  |  | 4.80 GHz | 16 | Yes |  |  | No |  | N/A |  |  | N/A |  |  | No | No | N/A | [5 empty] | Support for up to 128GB system memory may require a BIOS update. Please contact your hardware provider regarding availability for your system. |  | 1S Only |  |  | Yes |  |  | Yes | View now |  |  |  |  | N/A | N/A | N/A | N/A | N/A |  |  |  | N/A |  | Yes | [16 empty] | No | Yes with Intel ME | Yes | Yes
191041 | Intel Xeon E-2244G Processor (8M Cache, 3.80 GHz) | Intel Xeon E Processor | Products formerly Coffee Lake | Server | Launched | 14 nm | 4 | 3.80 | 8 MB |  | 71 |  | No | View now | FCLGA1151 | 69.3°C |  |  |  | 2.0 | Yes | Yes | 64-bit |  |  | Yes | 37.5 mm x 37.5 mm | Yes | Yes | Yes |  | Yes | Yes | 2019 | E-2244G | Yes | Yes | 100 |  |  | Yes | Yes |  | 8 | 128 GB | DDR4-2666 | 2 | Yes |  | 3.0 | 1x16,2x8,1x8+2x4 | [16 empty] | Yes | 1 | Intel SSE4.1, Intel SSE4.2, Intel AVX2 |  |  | 4.80 GHz | 16 | Yes | 350 MHz |  | Yes | 3 | Intel UHD Graphics P630 | 1.20 GHz | 128 GB |  |  |  | Yes | Yes | 0x3E96 | [5 empty] | Support for up to 128GB system memory may require a BIOS update. Please contact your hardware provider regarding availability for your system. |  | 1S Only |  |  | Yes |  |  | Yes | View now |  |  |  |  | 4096x2160@24Hz | 4096x2304@60Hz | N/A | 12 | 4.5 |  |  |  | 4096x2304@60Hz |  | Yes | [16 empty] | Yes, at 60Hz | Yes with Intel ME | Yes | Yes
191042 | Intel Xeon E-2274G Processor (8M Cache, 4.00 GHz) | Intel Xeon E Processor | Products formerly Coffee Lake | Server | Launched | 14 nm | 4 | 4.00 | 8 MB |  | 83 |  | No | View now | FCLGA1151 | 69.3°C |  |  |  | 2.0 | Yes | Yes | 64-bit |  |  | Yes | 37.5 mm x 37.5 mm | Yes | Yes | Yes |  | Yes | Yes | 2019 | E-2274G | Yes | Yes | 100 |  |  | Yes | Yes |  | 8 | 128 GB | DDR4-2666 | 2 | Yes |  | 3.0 | 1x16,2x8,1x8+2x4 | [16 empty] | Yes | 1 | Intel SSE4.1, Intel SSE4.2, Intel AVX2 |  |  | 4.90 GHz | 16 | Yes | 350 MHz |  | Yes | 3 | Intel UHD Graphics P630 | 1.20 GHz | 128 GB |  |  |  | Yes | Yes | 0x3E96 | [5 empty] | Support for up to 128GB system memory may require a BIOS update. Please contact your hardware provider regarding availability for your system. |  | 1S Only |  |  | Yes |  |  | Yes | View now |  |  |  |  | 4096x2160@24Hz | 4096x2304@60Hz | N/A | 12 | 4.5 |  |  |  | 4096x2304@60Hz |  | Yes | [16 empty] | Yes, at 60Hz | Yes with Intel ME | Yes | Yes
191043 | Intel Xeon E-2246G Processor (12M Cache, 3.60 GHz) | Intel Xeon E Processor | Products formerly Coffee Lake | Server | Launched | 14 nm | 6 | 3.60 | 12 MB |  | 80 |  | No | View now | FCLGA1151 | 73.0°C |  |  |  | 2.0 | Yes | Yes | 64-bit |  |  | Yes | 37.5 mm x 37.5 mm | Yes | Yes | Yes |  | Yes | Yes | 2019 | E-2246G | Yes | Yes | 100 |  |  | Yes | Yes |  | 12 | 128 GB | DDR4-2666 | 2 | Yes |  | 3.0 | 1x16,2x8,1x8+2x4 | [16 empty] | Yes | 1 | Intel SSE4.1, Intel SSE4.2, Intel AVX2 |  |  | 4.80 GHz | 16 | Yes | 350 MHz |  | Yes | 3 | Intel UHD Graphics P630 | 1.20 GHz | 128 GB |  |  |  | Yes | Yes | 0x3E96 | [5 empty] | Support for up to 128GB system memory may require a BIOS update. Please contact your hardware provider regarding availability for your system. |  | 1S Only |  |  | Yes |  |  | Yes | View now |  |  |  |  | 4096x2160@24Hz | 4096x2304@60Hz | N/A | 12 | 4.5 |  |  |  | 4096x2304@60Hz |  | Yes | [16 empty] | Yes, at 60Hz | Yes with Intel ME | Yes | Yes
191044 | Intel Core i9-9900T Processor (16M Cache, up to 4.40 GHz) | 9th Generation Intel Core i9 Processors | Products formerly Coffee Lake | Desktop | Launched | 14 nm | 8 | 2.10 | 16 MB SmartCache | 8 GT/s DMI3 | 35 |  | No | View now | FCLGA1151 |  |  |  |  | 2.0 | Yes | Yes | 64-bit |  |  | No | 37.5mm x 37.5mm | Yes | Yes | Yes |  | Yes | Yes | 2019 | i9-9900T | Yes | Yes | 100°C |  |  | Yes | Yes | PC/Client/Tablet | 16 | 128 GB | DDR4-2666 | 2 | Yes |  | 3.0 | Up to 1x16, 2x8, 1x8+2x4 | [16 empty] | Yes | 1 | Intel SSE4.1, Intel SSE4.2, Intel AVX2 |  | 41.6 GB/s | 4.40 GHz | 16 | Yes | 350 MHz |  | Yes | 3 | Intel UHD Graphics 630 | 1.20 GHz | 64 GB |  |  |  | Yes | Yes | 0x3E98 |  |  | Yes |  |  |  |  | 1S Only |  |  | Yes |  | PCG 2015A (35W) | Yes | [5 empty] | 4096x2304@24Hz | 4096x2304@60Hz |  | 12 | 4.5 |  |  |  | 4096x2304@60Hz | Yes | Yes | [5 empty] | 1.60 GHz | 25 W | [9 empty] | Yes, at 60Hz | Yes with Intel ME | Yes | Yes
191045 | Intel Core i7-9750H Processor (12M Cache, up to 4.50 GHz) | 9th Generation Intel Core i7 Processors | Products formerly Coffee Lake | Mobile | Launched | 14 nm | 6 | 2.60 | 12 MB SmartCache | 8 GT/s DMI | 45 |  | No |  | FCBGA1440 |  |  |  |  | 2.0 | Yes | Yes | 64-bit |  |  | No | 42mm x 28mm | Yes | Yes | Yes |  | No | Yes | 2019 | i7-9750H | Yes | Yes | 100°C |  |  | Yes | Yes |  | 12 | 128 GB | DDR4-2666, LPDDR3-2133 | 2 | Yes |  | 3.0 | Up to 1x16, 2x8, 1x8+2x4 | [14 empty] | Yes |  | Yes | 1 | Intel SSE4.1, Intel SSE4.2, Intel AVX2 |  | 41.8 GB/s | 4.50 GHz | 16 | No | 350 MHz |  | Yes | 3 | Intel UHD Graphics 630 | 1.15 GHz | 64 GB | eDP/DP/HDMI/DVI |  |  | Yes | Yes | 0x3E9B | Yes |  | Yes | [7 empty] | Yes |  |  | No | [5 empty] | 4096x2304@30Hz | 4096x2304@60Hz | N/A | 12 | 4.5 |  |  |  | 4096x2304@60Hz | No | Yes | [6 empty] | 35 W | [9 empty] | Yes, at 60Hz | Yes with Intel ME | Yes |  | Yes | [25 empty] | No
191046 | Intel Core i7-9750HF Processor (12M Cache, up to 4.50 GHz) | 9th Generation Intel Core i7 Processors | Products formerly Coffee Lake | Mobile | Launched | 14 nm | 6 | 2.60 | 12 MB SmartCache | 8 GT/s DMI | 45 |  | No |  | FCBGA1440 |  |  |  |  | 2.0 | Yes | Yes | 64-bit |  |  | No | 42mm x 28mm | Yes | Yes | Yes |  | No | Yes | 2019 | i7-9750HF | Yes | Yes | 100°C |  |  | Yes | Yes |  | 12 | 128 GB | DDR4-2666, LPDDR3-2133 | 2 |  |  | 3.0 | Up to 1x16, 2x8, 1x8+2x4 | [14 empty] | Yes |  | Yes | 1 | Intel SSE4.1, Intel SSE4.2, Intel AVX2 |  | 41.8 GB/s | 4.50 GHz | 16 | No | [13 empty] | Yes |  | Yes | [7 empty] | Yes |  |  | No | [14 empty] | No | Yes | [6 empty] | 35 W | [10 empty] | Yes with Intel ME | Yes |  | Yes | [25 empty] | No
191047 | Intel Core i7-9850H Processor (12M Cache, up to 4.60 GHz) | 9th Generation Intel Core i7 Processors | Products formerly Coffee Lake | Mobile | Launched | 14 nm | 6 | 2.60 | 12 MB | 8 GT/s DMI | 45 |  | No |  | FCBGA1440 |  |  |  |  | 2.0 | Yes | Yes | 64-bit |  |  | No | 42mm x 28mm | Yes | Yes | Yes |  | Yes | Yes | 2019 | i7-9850H | Yes | Yes | 100°C |  |  | Yes | Yes |  | 12 | 128 GB | DDR4-2666, LPDDR3-2133 | 2 | Yes |  | 3.0 | Up to 1x16, 2x8, 1x8+2x4 | [14 empty] | Yes |  | Yes | 1 | Intel SSE4.1, Intel SSE4.2, Intel AVX2 |  | 41.8 GB/s | 4.60 GHz | 16 | Yes | 350 MHz |  | Yes | 3 | Intel UHD Graphics 630 | 1.15 GHz | 64 GB | eDP/DP/HDMI/DVI |  |  | Yes | Yes | 0x3E9B | Yes |  | Yes | [7 empty] | Yes |  |  | Yes | [5 empty] | 4096x2304@30Hz | 4096x2304@60Hz | N/A | 12 | 4.5 |  |  |  | 4096x2304@60Hz | Yes | Yes | [6 empty] | 35 W | [9 empty] | Yes, at 60Hz | Yes with Intel ME | Yes |  | Yes | [25 empty] | No
191048 | Intel Core i7-9700T Processor (12M Cache, up to 4.30 GHz) | 9th Generation Intel Core i7 Processors | Products formerly Coffee Lake | Desktop | Launched | 14 nm | 8 | 2.00 | 12 MB SmartCache | 8 GT/s DMI3 | 35 |  | No | View now | FCLGA1151 |  |  |  |  | 2.0 | No | Yes | 64-bit |  |  | No | 37.5mm x 37.5mm | Yes | Yes | Yes |  | Yes | Yes | 2019 | i7-9700T | Yes | Yes | 100°C |  |  | Yes | Yes | PC/Client/Tablet | 8 | 128 GB | DDR4-2666 | 2 | Yes |  | 3.0 | Up to 1x16, 2x8, 1x8+2x4 | [16 empty] | Yes | 1 | Intel SSE4.1, Intel SSE4.2, Intel AVX2 |  | 41.6 GB/s | 4.30 GHz | 16 | Yes | 350 MHz |  | Yes | 3 | Intel UHD Graphics 630 | 1.20 GHz | 64 GB |  |  |  | Yes | Yes | 0x3E98 |  |  | Yes |  |  |  |  | 1S Only |  |  | Yes |  | PCG 2015A (35W) | Yes | [5 empty] | 4096x2304@24Hz | 4096x2304@60Hz |  | 12 | 4.5 |  |  |  | 4096x2304@60Hz | Yes | Yes | [5 empty] | 1.50 GHz | 25 W | [9 empty] | Yes, at 60Hz | Yes with Intel ME | Yes | Yes
191050 | Intel Core i7-8569U Processor (8M Cache, up to 4.70 GHz) | 8th Generation Intel Core i7 Processors | Products formerly Coffee Lake | Mobile | Launched | 14 nm | 4 | 2.80 | 8 MB SmartCache | 4 GT/s OPI | 28 |  | No |  | FCBGA1528 |  |  |  |  | 2.0 | Yes | Yes | 64-bit |  |  | No | 46x24 | Yes | Yes | Yes |  | No | Yes | 2019 | i7-8569U | Yes | Yes | 100°C |  |  | Yes | Yes |  | 8 | 32 GB | DDR4-2400, LPDDR3-2133 | 2 | Yes |  | 3.0 | 1x4, 2x2, 1x2+2x1 and 4x1 | [14 empty] | Yes |  | Yes | 1 | Intel SSE4.1, Intel SSE4.2, Intel AVX2 |  | 37.5 GB/s | 4.70 GHz | 16 | No | 300 MHz |  | Yes | 3 | Intel Iris Plus Graphics 655 | 1.20 GHz | 32 GB | eDP/DP/HDMI/DVI |  |  | Yes | Yes | 0x3EA5 | Yes |  | Yes | [7 empty] | Yes |  |  | No | [5 empty] | 4096x2304@30Hz | 4096x2304@60Hz |  | 12 | 4.5 |  |  |  | 4096x2304@60Hz | No | Yes | [15 empty] | 128 MB | Yes, at 60Hz | Yes with Intel ME | Yes |  | Yes
191051 | Intel Core i5-9600T Processor (9M Cache, up to 3.90 GHz) | 9th Generation Intel Core i5 Processors | Products formerly Coffee Lake | Desktop | Launched | 14 nm | 6 | 2.30 | 9 MB SmartCache | 8 GT/s DMI3 | 35 |  | No | View now | FCLGA1151 |  |  |  |  | 2.0 | No | Yes | 64-bit |  |  | No | 37.5mm x 37.5mm | Yes | Yes | Yes |  | Yes | Yes | 2019 | i5-9600T | Yes | Yes | 100°C |  |  | Yes | Yes | PC/Client/Tablet | 6 | 128 GB | DDR4-2666 | 2 | Yes |  | 3.0 | Up to 1x16, 2x8, 1x8+2x4 | [16 empty] | Yes | 1 | Intel SSE4.1, Intel SSE4.2, Intel AVX2 |  | 41.6 GB/s | 3.90 GHz | 16 | Yes | 350 MHz |  | Yes | 3 | Intel UHD Graphics 630 | 1.15 GHz | 64 GB |  |  |  | Yes | Yes | 0x3E92 |  |  | Yes |  |  |  |  | 1S Only |  |  | Yes |  | PCG 2015A (35W) | Yes | [5 empty] | 4096x2304@24Hz | 4096x2304@60Hz |  | 12 | 4.5 |  |  |  | 4096x2304@60Hz | Yes | Yes | [5 empty] | 1.80 GHz | 25 W | [9 empty] | Yes, at 60Hz | Yes with Intel ME | Yes | Yes
191052 | Intel Core i5-9500T Processor (9M Cache, up to 3.70 GHz) | 9th Generation Intel Core i5 Processors | Products formerly Coffee Lake | Desktop | Launched | 14 nm | 6 | 2.20 | 9 MB SmartCache | 8 GT/s DMI3 | 35 |  | No | View now | FCLGA1151 |  |  |  |  | 2.0 | No | Yes | 64-bit |  |  | No | 37.5mm x 37.5mm | Yes | Yes | Yes |  | Yes | Yes | 2019 | i5-9500T | Yes | Yes | 100°C |  |  | Yes | Yes | PC/Client/Tablet | 6 | 128 GB | DDR4-2666 | 2 | Yes |  | 3.0 | Up to 1x16, 2x8, 1x8+2x4 | [16 empty] | Yes | 1 | Intel SSE4.1, Intel SSE4.2, Intel AVX2 |  | 41.6 GB/s | 3.70 GHz | 16 | Yes | 350 MHz |  | Yes | 3 | Intel UHD Graphics 630 | 1.10 GHz | 64 GB |  |  |  | Yes | Yes | 0x3E92 |  |  | Yes |  |  |  |  | 1S Only |  |  | Yes |  | PCG 2015A (35W) | Yes | [5 empty] | 4096x2304@24Hz | 4096x2304@60Hz |  | 12 | 4.5 |  |  |  | 4096x2304@60Hz | Yes | Yes | [5 empty] | 1.60 GHz | 25 W | [9 empty] | Yes, at 60Hz | Yes with Intel ME | Yes | Yes
191067 | Intel Core i5-8257U Processor (6M Cache, up to 3.90 GHz) | 8th Generation Intel Core i5 Processors | Products formerly Coffee Lake | Mobile | Launched | 14 nm | 4 | 1.40 | 6 MB SmartCache | 4 GT/s OPI | 15 |  | No |  | FCBGA1528 |  |  |  |  | 2.0 | Yes | Yes | 64-bit |  |  | No | 46x24 | Yes | Yes | Yes |  | No | Yes | 2019 | i5-8257U | Yes | Yes | 100°C |  |  | Yes | Yes |  | 8 | 32 GB | DDR4-2400, LPDDR3-2133 | 2 | Yes |  | 3.0 | 1x4, 2x2, 1x2+2x1 and 4x1 | [14 empty] | Yes |  | Yes | 1 | Intel SSE4.1, Intel SSE4.2, Intel AVX2 |  | 37.5 GB/s | 3.90 GHz | 16 | No | 300 MHz |  | Yes | 3 | Intel Iris Plus Graphics 645 | 1.05 GHz | 32 GB | eDP/DP/HDMI/DVI |  |  | Yes | Yes | 0x3EA6 | Yes |  | Yes | [7 empty] | Yes |  |  | No | [5 empty] | 4096x2304@30Hz | 4096x2304@60Hz |  | 12 | 4.5 |  |  |  | 4096x2304@60Hz | No | Yes | [15 empty] | 128 MB | Yes, at 60Hz | Yes with Intel ME | Yes |  | Yes
191070 | Intel Core i5-8279U Processor (6M Cache, up to 4.10 GHz) | 8th Generation Intel Core i5 Processors | Products formerly Coffee Lake | Mobile | Launched | 14 nm | 4 | 2.40 | 6 MB SmartCache | 4 GT/s OPI | 28 |  | No |  | FCBGA1528 |  |  |  |  | 2.0 | Yes | Yes | 64-bit |  |  | No | 46x24 | Yes | Yes | Yes |  | No | Yes | 2019 | i5-8279U | Yes | Yes | 100°C |  |  | Yes | Yes |  | 8 | 32 GB | DDR4-2400, LPDDR3-2133 | 2 | Yes |  | 3.0 | 1x4, 2x2, 1x2+2x1 and 4x1 | [14 empty] | Yes |  | Yes | 1 | Intel SSE4.1, Intel SSE4.2, Intel AVX2 |  | 37.5 GB/s | 4.10 GHz | 16 | No | 300 MHz |  | Yes | 3 | Intel Iris Plus Graphics 655 | 1.15 GHz | 32 GB | eDP/DP/HDMI/DVI |  |  | Yes | Yes | 0x3EA5 | Yes |  | Yes | [7 empty] | Yes |  |  | No | [5 empty] | 4096x2304@30Hz | 4096x2304@60Hz |  | 12 | 4.5 |  |  |  | 4096x2304@60Hz | No | Yes | [15 empty] | 128 MB | Yes, at 60Hz | Yes with Intel ME | Yes |  | Yes
191075 | Intel Core i5-9300H Processor (8M Cache, up to 4.10 GHz) | 9th Generation Intel Core i5 Processors | Products formerly Coffee Lake | Mobile | Launched | 14 nm | 4 | 2.40 | 8 MB SmartCache | 8 GT/s DMI | 45 |  | No |  | FCBGA1440 |  |  |  |  | 2.0 | Yes | Yes | 64-bit |  |  | No | 42mm x 28mm | Yes | Yes | Yes |  | No | Yes | 2019 | i5-9300H | Yes | Yes | 100°C |  |  | Yes | Yes |  | 8 | 128 GB | DDR4-2666, LPDDR3-2133 | 2 | Yes |  | 3.0 | Up to 1x16, 2x8, 1x8+2x4 | [14 empty] | Yes |  | Yes | 1 | Intel SSE4.1, Intel SSE4.2, Intel AVX2 |  | 41.8 GB/s | 4.10 GHz | 16 | No | 350 MHz |  | Yes | 3 | Intel UHD Graphics 630 | 1.05 GHz | 64 GB | eDP/DP/HDMI/DVI |  |  | Yes | Yes | 0x3E9B | Yes |  | Yes | [7 empty] | Yes |  |  | No | [5 empty] | 4096x2304@30Hz | 4096x2304@60Hz | N/A | 12 | 4.5 |  |  |  | 4096x2304@60Hz | No | Yes | [6 empty] | 35 W | [9 empty] | Yes, at 60Hz | Yes with Intel ME | Yes |  | Yes | [25 empty] | No
191078 | Intel Core i5-9400H Processor (8M Cache, up to 4.30 GHz) | 9th Generation Intel Core i5 Processors | Products formerly Coffee Lake | Mobile | Launched | 14 nm | 4 | 2.50 | 8 MB SmartCache | 8 GT/s DMI | 45 |  | No |  | FCBGA1440 |  |  |  |  | 2.0 | Yes | Yes | 64-bit |  |  | No | 42mm x 28mm | Yes | Yes | Yes |  | Yes | Yes | 2019 | i5-9400H | Yes | Yes | 100°C |  |  | Yes | Yes |  | 8 | 128 GB | DDR4-2666, LPDDR3-2133 | 2 | Yes |  | 3.0 | Up to 1x16, 2x8, 1x8+2x4 | [14 empty] | Yes |  | Yes | 1 | Intel SSE4.1, Intel SSE4.2, Intel AVX2 |  | 41.8 GB/s | 4.30 GHz | 16 | Yes | 350 MHz |  | Yes | 3 | Intel UHD Graphics 630 | 1.10 GHz | 64 GB | eDP/DP/HDMI/DVI |  |  | Yes | Yes | 0x3E9B | Yes |  | Yes | [7 empty] | Yes |  |  | Yes | [5 empty] | 4096x2304@30Hz | 4096x2304@60Hz | N/A | 12 | 4.5 |  |  |  | 4096x2304@60Hz | Yes | Yes | [6 empty] | 35 W | [9 empty] | Yes, at 60Hz | Yes with Intel ME | Yes |  | Yes | [25 empty] | No
191126 | Intel Core i3-9350KF Processor (8M Cache, up to 4.60 GHz) | 9th Generation Intel Core i3 Processors | Products formerly Coffee Lake | Desktop | Launched | 14 nm | 4 | 4.00 | 8 MB SmartCache | 8 GT/s DMI3 | 91 |  | No | View now | FCLGA1151 |  |  |  |  | 2.0 | No | Yes | 64-bit |  |  | Yes | 37.5mm x 37.5mm | Yes | Yes | Yes |  | No | Yes | 2019 | i3-9350KF | Yes | Yes | 100°C |  |  | Yes | Yes | PC/Client/Tablet | 4 | 64 GB | DDR4-2400 | 2 |  |  | 3.0 | Up to 1x16, 2x8, 1x8+2x4 | [16 empty] | Yes | 1 | Intel SSE4.1, Intel SSE4.2, Intel AVX2 |  | 37.5 GB/s | 4.60 GHz | 16 | No | [15 empty] | Yes |  |  |  |  | 1S Only |  |  | Yes |  | PCG 2015D (130W) | No | [14 empty] | No | Yes | [17 empty] | Yes with Intel ME | Yes | Yes
191789 | Intel Core i9-9900 Processor (16M Cache, up to 5.00 GHz) | 9th Generation Intel Core i9 Processors | Products formerly Coffee Lake | Desktop | Launched | 14 nm | 8 | 3.10 | 16 MB SmartCache | 8 GT/s DMI3 | 65 |  | No | View now | FCLGA1151 |  |  |  |  | 2.0 | Yes | Yes | 64-bit |  |  | No | 37.5mm x 37.5mm | Yes | Yes | Yes |  | Yes | Yes | 2019 | i9-9900 | Yes | Yes | 100°C |  |  | Yes | Yes | PC/Client/Tablet | 16 | 128 GB | DDR4-2666 | 2 | Yes |  | 3.0 | Up to 1x16, 2x8, 1x8+2x4 | [16 empty] | Yes | 1 | Intel SSE4.1, Intel SSE4.2, Intel AVX2 |  | 41.6 GB/s | 5.00 GHz | 16 | Yes | 350 MHz |  | Yes | 3 | Intel UHD Graphics 630 | 1.20 GHz | 64 GB |  |  |  | Yes | Yes | 0x3E98 |  |  | Yes |  |  |  |  | 1S Only |  |  | Yes |  | PCG 2015C (65W) | Yes | [5 empty] | 4096x2304@24Hz | 4096x2304@60Hz |  | 12 | 4.5 |  |  |  | 4096x2304@60Hz | Yes | Yes | [16 empty] | Yes, at 60Hz | Yes with Intel ME | Yes | Yes | [26 empty] | Yes
191792 | Intel Core i7-9700 Processor (12M Cache, up to 4.70 GHz) | 9th Generation Intel Core i7 Processors | Products formerly Coffee Lake | Desktop | Launched | 14 nm | 8 | 3.00 | 12 MB SmartCache | 8 GT/s DMI3 | 65 |  | No | View now | FCLGA1151 |  |  |  |  | 2.0 | No | Yes | 64-bit |  |  | No | 37.5mm x 37.5mm | Yes | Yes | Yes |  | Yes | Yes | 2019 | i7-9700 | Yes | Yes | 100°C |  |  | Yes | Yes | PC/Client/Tablet | 8 | 128 GB | DDR4-2666 | 2 | Yes |  | 3.0 | Up to 1x16, 2x8, 1x8+2x4 | [16 empty] | Yes | 1 | Intel SSE4.1, Intel SSE4.2, Intel AVX2 |  | 41.6 GB/s | 4.70 GHz | 16 | Yes | 350 MHz |  | Yes | 3 | Intel UHD Graphics 630 | 1.20 GHz | 64 GB |  |  |  | Yes | Yes | 0x3E98 |  |  | Yes |  |  |  |  | 1S Only |  |  | Yes |  | PCG 2015C (65W) | Yes | [5 empty] | 4096x2304@24Hz | 4096x2304@60Hz |  | 12 | 4.5 |  |  |  | 4096x2304@60Hz | Yes | Yes | [16 empty] | Yes, at 60Hz | Yes with Intel ME | Yes | Yes
191793 | Intel Core i3-9320 Processor (8M Cache, up to 4.40 GHz) | 9th Generation Intel Core i3 Processors | Products formerly Coffee Lake | Desktop | Launched | 14 nm | 4 | 3.70 | 8 MB SmartCache | 8 GT/s DMI3 | 62 |  | No | View now | FCLGA1151 |  |  |  |  | 2.0 | No | Yes | 64-bit |  |  | Yes | 37.5mm x 37.5mm | Yes | Yes | Yes |  | No | Yes | 2019 | i3-9320 | Yes | Yes | 100°C |  |  | Yes | Yes | PC/Client/Tablet | 4 | 64 GB | DDR4-2400 | 2 | Yes |  | 3.0 | Up to 1x16, 2x8, 1x8+2x4 | [16 empty] | Yes | 1 | Intel SSE4.1, Intel SSE4.2, Intel AVX2 |  | 37.5 GB/s | 4.40 GHz | 16 | No | 350 MHz |  | Yes | 3 | Intel UHD Graphics 630 | 1.15 GHz | 64 GB |  |  |  | Yes | Yes | 0x3E91 |  |  | Yes |  |  |  |  | 1S Only |  |  | Yes |  | PCG 2015C (65W) | No | [5 empty] | 4096x2304@24Hz | 4096x2304@60Hz |  | 12 | 4.5 |  |  |  | 4096x2304@60Hz | No | Yes | [16 empty] | Yes, at 60Hz | Yes with Intel ME | Yes | Yes
192273 | Intel Home Networking Processors | Intel Home Networking Processor | Products formerly Creemore | TBD | Launched | [7 empty] | No |  | LFBGA369 | [18 empty] | 2010 | [5 empty] | Not for new designs
192437 | Intel Xeon Gold 6230 Processor (27.5M Cache, 2.10 GHz) | 2nd Generation Intel Xeon Scalable Processors | Products formerly Cascade Lake | Server | Launched | 14 nm | 20 | 2.10 | 27.5 MB |  | 125 |  | Yes |  | FCLGA3647 | 87°C |  |  |  | 2.0 | Yes | Yes |  |  |  | Yes | 76.0mm x 56.5mm | Yes |  | Yes |  | Yes | Yes | 2019 | 6230 | Yes |  |  |  |  | Yes | Yes | Server/Enterprise | 40 | 1 TB | DDR4-2933 | 6 |  |  | 3.0 | [19 empty] | Intel SSE4.2, Intel AVX, Intel AVX2, Intel AVX-512 |  |  | 3.90 GHz | 48 | Yes | [20 empty] | 4S | [5 empty] | Yes | [24 empty] | 2933 MHz | [11 empty] | Yes | No |  | 3 | 2 | Yes | Yes | Yes | [19 empty] | Yes | Yes | No | No | Yes
192439 | Intel Xeon Gold 6238T Processor (30.25M Cache, 1.90 GHz) | 2nd Generation Intel Xeon Scalable Processors | Products formerly Cascade Lake | Server | Launched | 14 nm | 22 | 1.90 | 30.25 MB |  | 125 |  | Yes |  | FCLGA3647 | 90°C |  |  |  | 2.0 | Yes | Yes |  |  |  | Yes | 76.0mm x 56.5mm | Yes |  | Yes |  | Yes | Yes | 2019 | 6238T | Yes |  |  |  |  | Yes | Yes | Communications Commercial Temp | 44 | 1 TB | DDR4-2933 | 6 |  |  | 3.0 | [19 empty] | Intel SSE4.2, Intel AVX, Intel AVX2, Intel AVX-512 |  |  | 3.70 GHz | 48 | Yes | [20 empty] | 4S | [5 empty] | Yes | [24 empty] | 2933 MHz | [11 empty] | Yes | No |  | 3 | 2 | Yes | Yes | Yes | [19 empty] | Yes | Yes | No | No | Yes
192440 | Intel Xeon Gold 6242 Processor (22M Cache, 2.80 GHz) | 2nd Generation Intel Xeon Scalable Processors | Products formerly Cascade Lake | Server | Launched | 14 nm | 16 | 2.80 | 22 MB |  | 150 |  | No |  | FCLGA3647 | 85°C |  |  |  | 2.0 | Yes | Yes |  |  |  | Yes | 76.0mm x 56.5mm | Yes |  | Yes |  | Yes | Yes | 2019 | 6242 | Yes |  |  |  |  | Yes | Yes |  | 32 | 1 TB | DDR4-2933 | 6 |  |  | 3.0 | [19 empty] | Intel SSE4.2, Intel AVX, Intel AVX2, Intel AVX-512 |  |  | 3.90 GHz | 48 | Yes | [20 empty] | 4S | [5 empty] | Yes | [24 empty] | 2933 MHz | [11 empty] | Yes | No |  | 3 | 2 | Yes | Yes | Yes | [19 empty] | Yes | Yes | No | No | Yes
192441 | Intel Xeon Gold 6222 Processor (27.5M Cache, 1.80 GHz) | 2nd Generation Intel Xeon Scalable Processors | Products formerly Cascade Lake | Server | Launched | 14 nm | 20 | 1.80 | 27.5 MB |  | 115 |  | No |  |  | 83°C |  |  |  | 2.0 | Yes | Yes |  |  |  | Yes | 76.0mm x 56.5mm | Yes |  | Yes |  | Yes | Yes | 2019 | 6222 | Yes |  |  |  |  | Yes | Yes |  | 40 | 1 TB | DDR4-2400 | 6 |  |  | 3.0 | [19 empty] | Intel SSE4.2, Intel AVX, Intel AVX2, Intel AVX-512 |  |  | 3.60 GHz | 48 | Yes | [20 empty] | 2S | [5 empty] | Yes | [24 empty] | 2400 MHz | [11 empty] | Yes | No |  | 2 | 2 | Yes | Yes | Yes | [19 empty] | Yes | Yes | No | No | Yes
192442 | Intel Xeon Gold 6244 Processor (24.75M Cache, 3.60 GHz) | 2nd Generation Intel Xeon Scalable Processors | Products formerly Cascade Lake | Server | Launched | 14 nm | 8 | 3.60 | 24.75 MB |  | 150 |  | No |  | FCLGA3647 | 74°C |  |  |  | 2.0 | Yes | Yes |  |  |  | Yes | 76.0mm x 56.5mm | Yes |  | Yes |  | Yes | Yes | 2019 | 6244 | Yes |  |  |  |  | Yes | Yes |  | 16 | 1 TB | DDR4-2933 | 6 |  |  | 3.0 | [19 empty] | Intel SSE4.2, Intel AVX, Intel AVX2, Intel AVX-512 |  |  | 4.40 GHz | 48 | Yes | [20 empty] | 4S | [5 empty] | Yes | [24 empty] | 2933 MHz | [11 empty] | Yes | No |  | 3 | 2 | Yes | Yes | Yes | [19 empty] | Yes | Yes | No | No | Yes
192443 | Intel Xeon Gold 6240 Processor (24.75M Cache, 2.60 GHz) | 2nd Generation Intel Xeon Scalable Processors | Products formerly Cascade Lake | Server | Launched | 14 nm | 18 | 2.60 | 24.75 MB |  | 150 |  | No |  | FCLGA3647 | 85°C |  |  |  | 2.0 | Yes | Yes |  |  |  | Yes | 76.0mm x 56.5mm | Yes |  | Yes |  | Yes | Yes | 2019 | 6240 | Yes |  |  |  |  | Yes | Yes |  | 36 | 1 TB | DDR4-2933 | 6 |  |  | 3.0 | [19 empty] | Intel SSE4.2, Intel AVX, Intel AVX2, Intel AVX-512 |  |  | 3.90 GHz | 48 | Yes | [20 empty] | 4S | [5 empty] | Yes | [24 empty] | 2933 MHz | [11 empty] | Yes | No |  | 3 | 2 | Yes | Yes | Yes | [19 empty] | Yes | Yes | No | No | Yes
192444 | Intel Xeon Gold 5218 Processor (22M Cache, 2.30 GHz) | 2nd Generation Intel Xeon Scalable Processors | Products formerly Cascade Lake | Server | Launched | 14 nm | 16 | 2.30 | 22 MB |  | 125 |  | No |  | FCLGA3647 | 87°C |  |  |  | 2.0 | Yes | Yes |  |  |  | Yes | 76.0mm x 56.5mm | Yes |  | Yes |  | Yes | Yes | 2019 | 5218 | Yes |  |  |  |  | Yes | Yes |  | 32 | 1 TB | DDR4-2667 | 6 |  |  | 3.0 | [19 empty] | Intel SSE4.2, Intel AVX, Intel AVX2, Intel AVX-512 |  |  | 3.90 GHz | 48 | Yes | [20 empty] | 4S | [5 empty] | Yes | [24 empty] | 2667 MHz | [11 empty] | Yes | No |  | 2 | 1 | Yes | Yes | Yes | [19 empty] | Yes | Yes | No | No | Yes
192445 | Intel Xeon Gold 5222 Processor (16.5M Cache, 3.80 GHz) | 2nd Generation Intel Xeon Scalable Processors | Products formerly Cascade Lake | Server | Launched | 14 nm | 4 | 3.80 | 16.5 MB |  | 105 |  | No |  | FCLGA3647 | 72°C |  |  |  | 2.0 | Yes | Yes |  |  |  | Yes | 76.0mm x 56.5mm | Yes |  | Yes |  | Yes | Yes | 2019 | 5222 | Yes |  |  |  |  | Yes | Yes |  | 8 | 1 TB | DDR4-2933 | 6 |  |  | 3.0 | [19 empty] | Intel SSE4.2, Intel AVX, Intel AVX2, Intel AVX-512 |  |  | 3.90 GHz | 48 | Yes | [20 empty] | 4S | [5 empty] | Yes | [24 empty] | 2933 MHz | [11 empty] | Yes | No |  | 2 | 2 | Yes | Yes | Yes | [19 empty] | Yes | Yes | No | No | Yes
192446 | Intel Xeon Gold 6248 Processor (27.5M Cache, 2.50 GHz) | 2nd Generation Intel Xeon Scalable Processors | Products formerly Cascade Lake | Server | Launched | 14 nm | 20 | 2.50 | 27.5 MB |  | 150 |  | No |  | FCLGA3647 | 86°C |  |  |  | 2.0 | Yes | Yes |  |  |  | Yes | 76.0mm x 56.5mm | Yes |  | Yes |  | Yes | Yes | 2019 | 6248 | Yes |  |  |  |  | Yes | Yes |  | 40 | 1 TB | DDR4-2933 | 6 |  |  | 3.0 | [19 empty] | Intel SSE4.2, Intel AVX, Intel AVX2, Intel AVX-512 |  |  | 3.90 GHz | 48 | Yes | [20 empty] | 4S | [5 empty] | Yes | [24 empty] | 2933 MHz | [11 empty] | Yes | No |  | 3 | 2 | Yes | Yes | Yes | [19 empty] | Yes | Yes | No | No | Yes
192447 | Intel Xeon Gold 6252 Processor (35.75M Cache, 2.10 GHz) | 2nd Generation Intel Xeon Scalable Processors | Products formerly Cascade Lake | Server | Launched | 14 nm | 24 | 2.10 | 35.75 MB |  | 150 |  | No |  | FCLGA3647 | 86°C |  |  |  | 2.0 | Yes | Yes |  |  |  | Yes | 76.0mm x 56.5mm | Yes |  | Yes |  | Yes | Yes | 2019 | 6252 | Yes |  |  |  |  | Yes | Yes |  | 48 | 1 TB | DDR4-2933 | 6 |  |  | 3.0 | [19 empty] | Intel SSE4.2, Intel AVX, Intel AVX2, Intel AVX-512 |  |  | 3.70 GHz | 48 | Yes | [20 empty] | 4S | [5 empty] | Yes | [24 empty] | 2933 MHz | [11 empty] | Yes | No |  | 3 | 2 | Yes | Yes | Yes | [19 empty] | Yes | Yes | No | No | Yes
192448 | Intel Xeon Gold 6240Y Processor (24.75M Cache, 2.60 GHz) | 2nd Generation Intel Xeon Scalable Processors | Products formerly Cascade Lake | Server | Launched | 14 nm | 18 | 2.60 | 24.75 MB |  | 150 |  | No |  | FCLGA3647 | 74°C |  |  |  | 2.0 | Yes | Yes |  |  |  | Yes | 76.0mm x 56.5mm | Yes |  | Yes |  | Yes | Yes | 2019 | 6240Y | Yes |  |  |  |  | Yes | Yes |  | 36 | 1 TB | DDR4-2933 | 6 |  |  | 3.0 | [19 empty] | Intel SSE4.2, Intel AVX, Intel AVX2, Intel AVX-512 |  |  | 3.90 GHz | 48 | Yes | [20 empty] | 4S | [5 empty] | Yes | [24 empty] | 2933 MHz | [11 empty] | Yes | No |  | 3 | 2 | Yes | Yes | Yes | [19 empty] | Yes | Yes | Yes | No | Yes
192449 | Intel Xeon Gold 6262 Processor (33M Cache, 1.90 GHz) | 2nd Generation Intel Xeon Scalable Processors | Products formerly Cascade Lake | Server | Launched | 14 nm | 24 | 1.90 | 33 MB |  | 135 |  | No |  |  | 91°C |  |  |  | 2.0 | Yes | Yes |  |  |  | Yes | 76.0mm x 56.5mm | Yes |  | Yes |  | Yes | Yes | 2019 | 6262 | Yes |  |  |  |  | Yes | Yes |  | 48 | 1 TB | DDR4-2400 | 6 |  |  | 3.0 | [19 empty] | Intel SSE4.2, Intel AVX, Intel AVX2, Intel AVX-512 |  |  | 3.60 GHz | 48 | Yes | [20 empty] | 2S | [5 empty] | Yes | [24 empty] | 2400 MHz | [11 empty] | Yes | No |  | 2 | 2 | Yes | Yes | Yes | [19 empty] | Yes | Yes | No | No | Yes
192450 | Intel Xeon Gold 6230N Processor (27.5M Cache, 2.30 GHz) | 2nd Generation Intel Xeon Scalable Processors | Products formerly Cascade Lake | Server | Launched | 14 nm | 20 | 2.30 | 27.5 MB |  | 125 |  | Yes |  | FCLGA3647 | 78°C |  |  |  | 2.0 | Yes | Yes |  |  |  | Yes | 76.0mm x 56.5mm | Yes |  | Yes |  | Yes | Yes | 2019 | 6230N | Yes |  |  |  |  | Yes | Yes |  | 40 | 1 TB | DDR4-2933 | 6 |  |  | 3.0 | [19 empty] | Intel SSE4.2, Intel AVX, Intel AVX2, Intel AVX-512 |  |  | 3.90 GHz | 48 | Yes | [20 empty] | 4S | [5 empty] | Yes | [24 empty] | 2933 MHz | [11 empty] | Yes | No |  | 3 | 2 | Yes | Yes | Yes | [19 empty] | Yes | Yes | No | Yes | Yes
192451 | Intel Xeon Gold 6254 Processor (24.75M Cache, 3.10 GHz) | 2nd Generation Intel Xeon Scalable Processors | Products formerly Cascade Lake | Server | Launched | 14 nm | 18 | 3.10 | 24.75 MB |  | 200 |  | No |  | FCLGA3647 | 82°C |  |  |  | 2.0 | Yes | Yes |  |  |  | Yes | 76.0mm x 56.5mm | Yes |  | Yes |  | Yes | Yes | 2019 | 6254 | Yes |  |  |  |  | Yes | Yes |  | 36 | 1 TB | DDR4-2933 | 6 |  |  | 3.0 | [19 empty] | Intel SSE4.2, Intel AVX, Intel AVX2, Intel AVX-512 |  |  | 4.00 GHz | 48 | Yes | [20 empty] | 4S | [5 empty] | Yes | [24 empty] | 2933 MHz | [11 empty] | Yes | No |  | 3 | 2 | Yes | Yes | Yes | [19 empty] | Yes | Yes | No | No | Yes
192452 | Intel Xeon Gold 6210U Processor (27.5M Cache, 2.50 GHz) | 2nd Generation Intel Xeon Scalable Processors | Products formerly Cascade Lake | Server | Launched | 14 nm | 20 | 2.50 | 27.5 MB |  | 150 |  | No |  | FCLGA3647 | 86°C |  |  |  | 2.0 | Yes | Yes |  |  |  | Yes | 76.0mm x 56.5mm | Yes |  | Yes |  | Yes | Yes | 2019 | 6210U | Yes |  |  |  |  | Yes | Yes |  | 40 | 1 TB | DDR4-2933 | 6 |  |  | 3.0 | [19 empty] | Intel SSE4.2, Intel AVX, Intel AVX2, Intel AVX-512 |  |  | 3.90 GHz | 48 | Yes | [20 empty] | 1S Only | [5 empty] | Yes | [24 empty] | 2933 MHz | [11 empty] | Yes | No |  | 0 | 2 | Yes | Yes | Yes | [19 empty] | Yes | Yes | No | No | Yes
192453 | Intel Xeon Gold 6212U Processor (35.75M Cache, 2.40 GHz) | 2nd Generation Intel Xeon Scalable Processors | Products formerly Cascade Lake | Server | Launched | 14 nm | 24 | 2.40 | 35.75 MB |  | 165 |  | No |  | FCLGA3647 | 90°C |  |  |  | 2.0 | Yes | Yes |  |  |  | Yes | 76.0mm x 56.5mm | Yes |  | Yes |  | Yes | Yes | 2019 | 6212U | Yes |  |  |  |  | Yes | Yes |  | 48 | 1 TB | DDR4-2933 | 6 |  |  | 3.0 | [19 empty] | Intel SSE4.2, Intel AVX, Intel AVX2, Intel AVX-512 |  |  | 3.90 GHz | 48 | Yes | [20 empty] | 1S Only | [5 empty] | Yes | [24 empty] | 2933 MHz | [11 empty] | Yes | No |  | 0 | 2 | Yes | Yes | Yes | [19 empty] | Yes | Yes | No | No | Yes
192454 | Intel Xeon Gold 5219Y Processor (22M Cache, 2.40 GHz) | 2nd Generation Intel Xeon Scalable Processors | Products formerly Cascade Lake | Server | Launched | 14 nm | 16 | 2.40 | 22 MB |  | 125 |  | No |  |  | 68°C |  |  |  | 2.0 | Yes | Yes |  |  |  | Yes | 76.0mm x 56.5mm | Yes |  | Yes |  | Yes | Yes | 2019 | 5219Y | Yes |  |  |  |  | Yes | Yes |  | 32 | 1 TB | 2667 | 6 |  |  | 3.0 | [19 empty] | Intel SSE4.2, Intel AVX, Intel AVX2, Intel AVX-512 |  |  | 4.00 GHz | 48 | Yes | [20 empty] | 2S | [5 empty] | Yes | [24 empty] | 2667 MHz | [11 empty] | Yes | No |  | 2 | 2 | Yes | Yes | Yes | [19 empty] | Yes | Yes | Yes | No | Yes
192458 | Intel Xeon Gold 6269Y Processor (30.25M Cache, 3.20 GHz) | 2nd Generation Intel Xeon Scalable Processors | Products formerly Cascade Lake | Server | Launched | 14 nm | 22 | 3.20 | 30.25 MB |  | 240 |  | No |  |  | 65°C |  |  |  | 2.0 | Yes | Yes |  |  |  | Yes | 76.0mm x 56.5mm | Yes |  | Yes |  | Yes | Yes | 2019 | 6269Y | Yes |  |  |  |  | Yes | Yes |  | 44 | 1 TB | DDR4-2667 | 6 |  |  | 3.0 | [19 empty] | Intel SSE4.2, Intel AVX, Intel AVX2, Intel AVX-512 |  |  | 3.70 GHz | 48 | Yes | [20 empty] | 2S | [5 empty] | Yes | [24 empty] | 2667 MHz | [11 empty] | Yes | No |  | 2 | 2 | Yes | Yes | Yes | [19 empty] | Yes | Yes | Yes | No | Yes
192465 | Intel Xeon Platinum 8253 Processor (22M Cache, 2.20 GHz) | 2nd Generation Intel Xeon Scalable Processors | Products formerly Cascade Lake | Server | Launched | 14 nm | 16 | 2.20 | 22 MB |  | 125 |  | No |  | FCLGA3647 | 87°C |  |  |  | 2.0 | Yes | Yes |  |  |  | Yes | 76.0mm x 56.5mm | Yes |  | Yes |  | Yes | Yes | 2019 | 8253 | Yes |  |  |  |  | Yes | Yes |  | 32 | 1 TB | DDR4-2933 | 6 |  |  | 3.0 | [19 empty] | Intel SSE4.2, Intel AVX, Intel AVX2, Intel AVX-512 |  |  | 3.00 GHz | 48 | Yes | [20 empty] | S8S | [5 empty] | Yes | [24 empty] | 2933 MHz | [11 empty] | Yes | No |  | 3 | 2 | Yes | Yes | Yes | [19 empty] | Yes | Yes | No | No | Yes
192467 | Intel Xeon Platinum 8256 Processor (16.5M Cache, 3.80 GHz) | 2nd Generation Intel Xeon Scalable Processors | Products formerly Cascade Lake | Server | Launched | 14 nm | 4 | 3.80 | 16.5 MB |  | 105 |  | No |  | FCLGA3647 | 72°C |  |  |  | 2.0 | Yes | Yes |  |  |  | Yes | 76.0mm x 56.5mm | Yes |  | Yes |  | Yes | Yes | 2019 | 8256 | Yes |  |  |  |  | Yes | Yes |  | 8 | 1 TB | DDR4-2933 | 6 |  |  | 3.0 | [19 empty] | Intel SSE4.2, Intel AVX, Intel AVX2, Intel AVX-512 |  |  | 3.90 GHz | 48 | Yes | [20 empty] | S8S | [5 empty] | Yes | [24 empty] | 2933 MHz | [11 empty] | Yes | No |  | 3 | 2 | Yes | Yes | Yes | [19 empty] | Yes | Yes | No | No | Yes
192470 | Intel Xeon Platinum 8276 Processor (38.5M Cache, 2.20 GHz) | 2nd Generation Intel Xeon Scalable Processors | Products formerly Cascade Lake | Server | Launched | 14 nm | 28 | 2.20 | 38.5 MB |  | 165 |  | No |  | FCLGA3647 | 89°C |  |  |  | 2.0 | Yes | Yes |  |  |  | Yes | 76.0mm x 56.5mm | Yes |  | Yes |  | Yes | Yes | 2019 | 8276 | Yes |  |  |  |  | Yes | Yes |  | 56 | 1 TB | DDR4-2933 | 6 |  |  | 3.0 | [19 empty] | Intel SSE4.2, Intel AVX, Intel AVX2, Intel AVX-512 |  |  | 4.00 GHz | 48 | Yes | [20 empty] | S8S | [5 empty] | Yes | [24 empty] | 2933 MHz | [11 empty] | Yes | No |  | 3 | 2 | Yes | Yes | Yes | [19 empty] | Yes | Yes | No | No | Yes
192471 | Intel Xeon Platinum 8276M Processor (38.5M Cache, 2.20 GHz) | 2nd Generation Intel Xeon Scalable Processors | Products formerly Cascade Lake | Server | Launched | 14 nm | 28 | 2.20 | 38.5 MB |  | 165 |  | No |  | FCLGA3647 | 89°C |  |  |  | 2.0 | Yes | Yes |  |  |  | Yes | 76.0mm x 56.5mm | Yes |  | Yes |  | Yes | Yes | 2019 | 8276M | Yes |  |  |  |  | Yes | Yes |  | 56 | 2 TB | DDR4-2933 | 6 |  |  | 3.0 | [19 empty] | Intel SSE4.2, Intel AVX, Intel AVX2, Intel AVX-512 |  |  | 4.00 GHz | 48 | Yes | [20 empty] | S8S | [5 empty] | Yes | [24 empty] | 2933 MHz | [11 empty] | Yes | No |  | 3 | 2 | Yes | Yes | Yes | [19 empty] | Yes | Yes | No | No | Yes
192472 | Intel Xeon Platinum 8280L Processor (38.5M Cache, 2.70 GHz) | 2nd Generation Intel Xeon Scalable Processors | Products formerly Cascade Lake | Server | Launched | 14 nm | 28 | 2.70 | 38.5 MB |  | 205 |  | No |  | FCLGA3647 | 84°C |  |  |  | 2.0 | Yes | Yes |  |  |  | Yes | 76.0mm x 56.5mm | Yes |  | Yes |  | Yes | Yes | 2019 | 8280L | Yes |  |  |  |  | Yes | Yes |  | 56 | 4.5 TB | DDR4-2933 | 6 |  |  | 3.0 | [19 empty] | Intel SSE4.2, Intel AVX, Intel AVX2, Intel AVX-512 |  |  | 4.00 GHz | 48 | Yes | [20 empty] | S8S | [5 empty] | Yes | [24 empty] | 2933 MHz | [11 empty] | Yes | No |  | 3 | 2 | Yes | Yes | Yes | [19 empty] | Yes | Yes | No | No | Yes
192473 | Intel Xeon Platinum 8280M Processor (38.5M Cache, 2.70 GHz) | 2nd Generation Intel Xeon Scalable Processors | Products formerly Cascade Lake | Server | Launched | 14 nm | 28 | 2.70 | 38.5 MB |  | 205 |  | No |  | FCLGA3647 | 84°C |  |  |  | 2.0 | Yes | Yes |  |  |  | Yes | 76.0mm x 56.5mm | Yes |  | Yes |  | Yes | Yes | 2019 | 8280M | Yes |  |  |  |  | Yes | Yes |  | 56 | 2 TB | DDR4-2933 | 6 |  |  | 3.0 | [19 empty] | Intel SSE4.2, Intel AVX, Intel AVX2, Intel AVX-512 |  |  | 4.00 GHz | 48 | Yes | [20 empty] | S8S | [5 empty] | Yes | [24 empty] | 2933 MHz | [11 empty] | Yes | No |  | 3 | 2 | Yes | Yes | Yes | [19 empty] | Yes | Yes | No | No | Yes
192474 | Intel Xeon Platinum 8260 Processor (35.75M Cache, 2.40 GHz) | 2nd Generation Intel Xeon Scalable Processors | Products formerly Cascade Lake | Server | Launched | 14 nm | 24 | 2.40 | 35.75 MB |  | 165 |  | No |  | FCLGA3647 | 90°C |  |  |  | 2.0 | Yes | Yes |  |  |  | Yes | 76.0mm x 56.5mm | Yes |  | Yes |  | Yes | Yes | 2019 | 8260 | Yes |  |  |  |  | Yes | Yes |  | 48 | 1 TB | DDR4-2933 | 6 |  |  | 3.0 | [19 empty] | Intel SSE4.2, Intel AVX, Intel AVX2, Intel AVX-512 |  |  | 3.90 GHz | 48 | Yes | [20 empty] | S8S | [5 empty] | Yes | [24 empty] | 2933 MHz | [11 empty] | Yes | No |  | 3 | 2 | Yes | Yes | Yes | [19 empty] | Yes | Yes | No | No | Yes
192475 | Intel Xeon Platinum 8276L Processor (38.5M Cache, 2.20 GHz) | 2nd Generation Intel Xeon Scalable Processors | Products formerly Cascade Lake | Server | Launched | 14 nm | 28 | 2.20 | 38.5 MB |  | 165 |  | No |  | FCLGA3647 | 89°C |  |  |  | 2.0 | Yes | Yes |  |  |  | Yes | 76.0mm x 56.5mm | Yes |  | Yes |  | Yes | Yes | 2019 | 8276L | Yes |  |  |  |  | Yes | Yes |  | 56 | 4.5 TB | DDR4-2933 | 6 |  |  | 3.0 | [19 empty] | Intel SSE4.2, Intel AVX, Intel AVX2, Intel AVX-512 |  |  | 4.00 GHz | 48 | Yes | [20 empty] | S8S | [5 empty] | Yes | [24 empty] | 2933 MHz | [11 empty] | Yes | No |  | 3 | 2 | Yes | Yes | Yes | [19 empty] | Yes | Yes | No | No | Yes
192476 | Intel Xeon Platinum 8260L Processor (35.75M Cache, 2.40 GHz) | 2nd Generation Intel Xeon Scalable Processors | Products formerly Cascade Lake | Server | Launched | 14 nm | 24 | 2.40 | 35.75 MB |  | 165 |  | No |  | FCLGA3647 | 90°C |  |  |  | 2.0 | Yes | Yes |  |  |  | Yes | 76.0mm x 56.5mm | Yes |  | Yes |  | Yes | Yes | 2019 | 8260L | Yes |  |  |  |  | Yes | Yes |  | 48 | 4.5 TB | DDR4-2933 | 6 |  |  | 3.0 | [19 empty] | Intel SSE4.2, Intel AVX, Intel AVX2, Intel AVX-512 |  |  | 3.90 GHz | 48 | Yes | [20 empty] | S8S | [5 empty] | Yes | [24 empty] | 2933 MHz | [11 empty] | Yes | No |  | 3 | 2 | Yes | Yes | Yes | [19 empty] | Yes | Yes | No | No | Yes
192477 | Intel Xeon Platinum 8260M Processor (35.75M Cache, 2.40 GHz) | 2nd Generation Intel Xeon Scalable Processors | Products formerly Cascade Lake | Server | Launched | 14 nm | 24 | 2.40 | 35.75 MB |  | 165 |  | No |  | FCLGA3647 | 90°C |  |  |  | 2.0 | Yes | Yes |  |  |  | Yes | 76.0mm x 56.5mm | Yes |  | Yes |  | Yes | Yes | 2019 | 8260M | Yes |  |  |  |  | Yes | Yes |  | 48 | 2 TB | DDR4-2933 | 6 |  |  | 3.0 | [19 empty] | Intel SSE4.2, Intel AVX, Intel AVX2, Intel AVX-512 |  |  | 3.90 GHz | 48 | Yes | [20 empty] | S8S | [5 empty] | Yes | [24 empty] | 2933 MHz | [11 empty] | Yes | No |  | 3 | 2 | Yes | Yes | Yes | [19 empty] | Yes | Yes | No | No | Yes
192478 | Intel Xeon Platinum 8280 Processor (38.5M Cache, 2.70 GHz) | 2nd Generation Intel Xeon Scalable Processors | Products formerly Cascade Lake | Server | Launched | 14 nm | 28 | 2.70 | 38.5 MB |  | 205 |  | No |  | FCLGA3647 | 84°C |  |  |  | 2.0 | Yes | Yes |  |  |  | Yes | 76.0mm x 56.5mm | Yes |  | Yes |  | Yes | Yes | 2019 | 8280 | Yes |  |  |  |  | Yes | Yes |  | 56 | 1 TB | DDR4-2933 | 6 |  |  | 3.0 | [19 empty] | Intel SSE4.2, Intel AVX, Intel AVX2, Intel AVX-512 |  |  | 4.00 GHz | 48 | Yes | [20 empty] | S8S | [5 empty] | Yes | [24 empty] | 2933 MHz | [11 empty] | Yes | No |  | 3 | 2 | Yes | Yes | Yes | [19 empty] | Yes | Yes | No | No | Yes
192480 | Intel Xeon Platinum 8260Y Processor (35.75M Cache, 2.40 GHz) | 2nd Generation Intel Xeon Scalable Processors | Products formerly Cascade Lake | Server | Launched | 14 nm | 24 | 2.40 | 35.75 MB |  | 165 |  | No |  | FCLGA3647 | 90°C |  |  |  | 2.0 | Yes | Yes |  |  |  | Yes | 76.0mm x 56.5mm | Yes |  | Yes |  | Yes | Yes | 2019 | 8260Y | Yes |  |  |  |  | Yes | Yes |  | 48 | 1 TB | DDR4-2933 | 6 |  |  | 3.0 | [19 empty] | Intel SSE4.2, Intel AVX, Intel AVX2, Intel AVX-512 |  |  | 3.90 GHz | 48 | Yes | [20 empty] | S8S | [5 empty] | Yes | [24 empty] | 2933 MHz | [11 empty] | Yes | No |  | 3 | 2 | Yes | Yes | Yes | [19 empty] | Yes | Yes | Yes | No | Yes
192481 | Intel Xeon Platinum 8268 Processor (35.75M Cache, 2.90 GHz) | 2nd Generation Intel Xeon Scalable Processors | Products formerly Cascade Lake | Server | Launched | 14 nm | 24 | 2.90 | 35.75 MB |  | 205 |  | No |  | FCLGA3647 | 84°C |  |  |  | 2.0 | Yes | Yes |  |  |  | Yes | 76.0mm x 56.5mm | Yes |  | Yes |  | Yes | Yes | 2019 | 8268 | Yes |  |  |  |  | Yes | Yes |  | 48 | 1 TB | DDR4-2933 | 6 |  |  | 3.0 | [19 empty] | Intel SSE4.2, Intel AVX, Intel AVX2, Intel AVX-512 |  |  | 3.90 GHz | 48 | Yes | [20 empty] | S8S | [5 empty] | Yes | [24 empty] | 2933 MHz | [11 empty] | Yes | No |  | 3 | 2 | Yes | Yes | Yes | [19 empty] | Yes | Yes | No | No | Yes
192482 | Intel Xeon Platinum 8270 Processor (35.75M Cache, 2.70 GHz) | 2nd Generation Intel Xeon Scalable Processors | Products formerly Cascade Lake | Server | Launched | 14 nm | 26 | 2.70 | 35.75 MB |  | 205 |  | No |  | FCLGA3647 | 84°C |  |  |  | 2.0 | Yes | Yes |  |  |  | Yes | 76.0mm x 56.5mm | Yes |  | Yes |  | Yes | Yes | 2019 | 8270 | Yes |  |  |  |  | Yes | Yes |  | 52 | 1 TB | DDR4-2933 | 6 |  |  | 3.0 | [19 empty] | Intel SSE4.2, Intel AVX, Intel AVX2, Intel AVX-512 |  |  | 4.00 GHz | 48 | Yes | [20 empty] | S8S | [5 empty] | Yes | [24 empty] | 2933 MHz | [11 empty] | Yes | No |  | 3 | 2 | Yes | Yes | Yes | [19 empty] | Yes | Yes | No | No | Yes
192487 | Intel Xeon Platinum 8274 Processor (35.75M Cache, 3.10 GHz) | 2nd Generation Intel Xeon Scalable Processors | Products formerly Cascade Lake | Server | Launched | 14 nm | 24 | 3.20 | 35.75 MB |  | 240 |  | No |  |  | 65°C |  |  |  | 2.0 | Yes | Yes |  |  |  | Yes | 76.0mm x 56.5mm | Yes |  | Yes |  | Yes | Yes | 2019 | 8274 | Yes |  |  |  |  | Yes | Yes |  | 48 | 1 TB | DDR4-2933 | 6 |  |  | 3.0 | [19 empty] | Intel SSE4.2, Intel AVX, Intel AVX2, Intel AVX-512 |  |  | 4.00 GHz | 48 | Yes | [20 empty] | S8S | [5 empty] | Yes | [24 empty] | 2933 MHz | [11 empty] | Yes | No |  | 3 | 2 | Yes | Yes | Yes | [19 empty] | Yes | Yes | No | No | Yes
192786 | Intel Pentium Gold Processor 4425Y (2M Cache, 1.70 GHz) | Intel Pentium Gold Processor Series | Products formerly Kaby Lake | Mobile | Launched | 14 nm | 2 | 1.70 | 2 MB | 4 GT/s QPI | 6 |  | No |  | FCBGA1515 |  |  |  |  | No | Yes | Yes | 64-bit |  |  | No | 20mm X 16.5mm | Yes | Yes | Yes |  | No | Yes | 2019 | 4425Y | Yes | Yes | 100°C |  |  | Yes | Yes |  | 4 | 16 GB | LPDDR3-1866, DDR3L-1600 | 2 | Yes |  | 3.0 | 1x4, 2x2, 1x2+2x1 and 4x1 | [14 empty] | Yes |  |  | 1 | Intel SSE4.1 |  | 29.8 GB/s |  | 10 | No | 300 MHz |  | Yes | 3 |  | 850 MHz | 16 GB | eDP/DP/HDMI/DVI |  |  | Yes |  | 0x591E | Yes | [8 empty] | Yes | Yes |  |  | No | [5 empty] | 4096x2304@24Hz | 4096x2304@60Hz |  | 12 | 4.4 |  |  |  | 4096x2304@60Hz | No | Yes | [6 empty] | 4.5 W | [9 empty] | Yes, at 60Hz | Yes with Intel ME | Yes |  | Yes
192987 | Intel Core i9-9880H Processor (16M Cache, up to 4.80 GHz) | 9th Generation Intel Core i9 Processors | Products formerly Coffee Lake | Mobile | Launched | 14 nm | 8 | 2.30 | 16 MB SmartCache | 8 GT/s DMI | 45 |  | No |  | FCBGA1440 |  |  |  |  | 2.0 | Yes | Yes | 64-bit |  |  | No | 42mm x 28mm | Yes | Yes | Yes |  | Yes | Yes | 2019 | i9-9880H | Yes | Yes | 100°C |  |  | Yes | Yes |  | 16 | 128 GB | DDR4-2666, LPDDR3-2133 | 2 | Yes |  | 3.0 | Up to 1x16, 2x8, 1x8+2x4 | [14 empty] | Yes |  | Yes | 1 | Intel SSE4.1, Intel SSE4.2, Intel AVX2 |  | 41.8 GB/s | 4.80 GHz | 16 | Yes | 350 MHz |  | Yes | 3 | Intel UHD Graphics 630 | 1.20 GHz | 64 GB | eDP/DP/HDMI/DVI |  |  | Yes | Yes | 0x3E9B | Yes |  | Yes | [7 empty] | Yes |  |  | Yes | [5 empty] | 4096x2304@30Hz | 4096x2304@60Hz | N/A | 12 | 4.5 |  |  |  | 4096x2304@60Hz | Yes | Yes | [6 empty] | 35 W | [9 empty] | Yes, at 60Hz | Yes with Intel ME | Yes |  | Yes | [25 empty] | Yes
192989 | Intel Xeon E-2276M Processor (12M Cache, 2.80 GHz) | Intel Xeon E Processor | Products formerly Coffee Lake | Mobile | Launched | 14 nm | 6 | 2.80 | 12 MB SmartCache | 8 GT/s DMI | 45 |  | No |  | FCBGA1440 |  |  |  |  | 2.0 | Yes | Yes | 64-bit |  |  | Yes | 42mm x 28mm | Yes | Yes | Yes |  | Yes | Yes | 2019 | E-2276M | Yes | Yes | 100°C |  |  | Yes | Yes |  | 12 | 128 GB | DDR4-2666, LPDDR3-2133 | 2 | Yes |  | 3.0 | Up to 1x16, 2x8, 1x8+2x4 | [14 empty] | Yes |  | Yes | 1 | Intel SSE4.1, Intel SSE4.2, Intel AVX2 |  | 41.8 GB/s | 4.70 GHz | 16 | Yes | 350 MHz |  | Yes | 3 | Intel UHD Graphics P630 | 1.20 GHz | 64 GB | eDP/DP/HDMI/DVI |  |  | Yes | Yes | 0x3E94 | Yes |  | Yes | [7 empty] | Yes |  |  | Yes | [5 empty] | 4096x2304@30Hz | 4096x2304@60Hz | N/A | 12 | 4.5 |  |  |  | 4096x2304@60Hz | Yes | Yes | [6 empty] | 35 W | [9 empty] | Yes, at 60Hz | Yes with Intel ME | Yes |  | Yes | [25 empty] | No
192990 | Intel Core i9-9980HK Processor (16M Cache, up to 5.00 GHz) | 9th Generation Intel Core i9 Processors | Products formerly Coffee Lake | Mobile | Launched | 14 nm | 8 | 2.40 | 16 MB SmartCache | 8 GT/s DMI | 45 |  | No |  | FCBGA1440 |  |  |  |  | 2.0 | Yes | Yes | 64-bit |  |  | No | 42mm x 28mm | Yes | Yes | Yes |  | No | Yes | 2019 | i9-9980HK | Yes | Yes | 100°C |  |  | Yes | Yes |  | 16 | 128 GB | DDR4-2666, LPDDR3-2133 | 2 | Yes |  | 3.0 | Up to 1x16, 2x8, 1x8+2x4 | [14 empty] | Yes |  | Yes | 1 | Intel SSE4.1, Intel SSE4.2, Intel AVX2 |  | 41.8 GB/s | 5.00 GHz | 16 | No | 350 MHz |  | Yes | 3 | Intel UHD Graphics 630 | 1.25 GHz | 64 GB | eDP/DP/HDMI/DVI |  |  | Yes | Yes | 0x3E9B | Yes |  | Yes | [7 empty] | Yes |  |  | Yes | [5 empty] | 4096x2304@30Hz | 4096x2304@60Hz | N/A | 12 | 4.5 |  |  |  | 4096x2304@60Hz | No | Yes | [16 empty] | Yes, at 60Hz | Yes with Intel ME | Yes |  | Yes | [25 empty] | Yes
192993 | Intel Xeon E-2286M Processor (16M Cache, 2.40 GHz) | Intel Xeon E Processor | Products formerly Coffee Lake | Mobile | Launched | 14 nm | 8 | 2.40 | 16 MB SmartCache | 8 GT/s DMI | 45 |  | No |  | FCBGA1440 |  |  |  |  | 2.0 | Yes | Yes |  |  |  | Yes | 42mm x 28mm | Yes | Yes | Yes |  | Yes | Yes | 2019 | E-2286M | Yes | Yes | 100°C |  |  | Yes | Yes |  | 16 | 128 GB | DDR4-2666, LPDDR3-2133 | 2 | Yes |  | 3.0 | Up to 1x16, 2x8, 1x8+2x4 | [14 empty] | Yes |  | Yes | 1 | Intel SSE4.1, Intel SSE4.2, Intel AVX2 |  | 41.8 GB/s | 5.00 GHz | 16 | Yes | 350 MHz |  | Yes | 3 | Intel UHD Graphics P630 | 1.25 GHz | 64 GB | eDP/DP/HDMI/DVI |  |  | Yes | Yes | 0x3E94 | Yes |  | Yes | [7 empty] | Yes |  |  | Yes | [5 empty] | 4096x2304@30Hz | 4096x2304@60Hz | N/A | 12 | 4.5 |  |  |  | 4096x2304@60Hz | Yes | Yes | [6 empty] | 35 W | [9 empty] | Yes, at 60Hz | Yes with Intel ME | Yes |  | Yes | [25 empty] | Yes
192996 | Intel Core i7-8557U Processor (8M Cache, up to 4.50 GHz) | 8th Generation Intel Core i7 Processors | Products formerly Coffee Lake | Mobile | Launched | 14 nm | 4 | 1.70 | 8 MB SmartCache | 4 GT/s OPI | 15 |  | No |  | FCBGA1528 |  |  |  |  | 2.0 | Yes | Yes | 64-bit |  |  | No | 46x24 | Yes | Yes | Yes |  | No | Yes | 2019 | i7-8557U | Yes | Yes | 100°C |  |  | Yes | Yes |  | 8 | 32 GB | DDR4-2400, LPDDR3-2133 | 2 | Yes |  | 3.0 | 1x4, 2x2, 1x2+2x1 and 4x1 | [14 empty] | Yes |  | Yes | 1 | Intel SSE4.1, Intel SSE4.2, Intel AVX2 |  | 37.5 GB/s | 4.50 GHz | 16 | No | 300 MHz |  | Yes | 3 | Intel Iris Plus Graphics 645 | 1.15 GHz | 32 GB | eDP/DP/HDMI/DVI |  |  | Yes | Yes | 0x3EA6 | Yes |  | Yes | [7 empty] | Yes |  |  | No | [5 empty] | 4096x2304@30Hz | 4096x2304@60Hz |  | 12 | 4.5 |  |  |  | 4096x2304@60Hz | No | Yes | [15 empty] | 128 MB | Yes, at 60Hz | Yes with Intel ME | Yes |  | Yes
193381 | Intel Xeon Bronze 3204 Processor (8.25M Cache, 1.90 GHz) | 2nd Generation Intel Xeon Scalable Processors | Products formerly Cascade Lake | Server | Launched | 14 nm | 6 | 1.90 | 8.25 MB |  | 85 |  | No |  | FCLGA3647 | 77°C |  |  |  | No | No | Yes |  |  |  | Yes | 76.0mm x 56.5mm | Yes |  | Yes |  | Yes | Yes | 2019 | 3204 | Yes |  |  |  |  | Yes | Yes |  | 6 | 1 TB | DDR4-2133 | 6 |  |  | 3.0 | [19 empty] | Intel SSE4.2, Intel AVX, Intel AVX2, Intel AVX-512 |  |  | 1.90 GHz | 48 | Yes | [20 empty] | 2S | [5 empty] | Yes | [24 empty] | 2133 MHz | [11 empty] | Yes | No |  | 2 | 1 | Yes | No | Yes | [19 empty] | No | Yes | No | No | Yes
193382 | Intel Xeon Silver 4209T Processor (11M Cache, 2.20 GHz) | 2nd Generation Intel Xeon Scalable Processors | Products formerly Cascade Lake | Server | Launched | 14 nm | 8 | 2.20 | 11 MB |  | 70 |  | Yes |  | FCLGA3647 | 91°C |  |  |  | 2.0 | Yes | Yes |  |  |  | Yes | 76.0mm x 56.5mm | Yes |  | Yes |  | Yes | Yes | 2019 | 4209T | Yes |  |  |  |  | Yes | Yes | Communications Commercial Temp | 16 | 1 TB | DDR4-2400 | 6 |  |  | 3.0 | [19 empty] | Intel SSE4.2, Intel AVX, Intel AVX2, Intel AVX-512 |  |  | 3.20 GHz | 48 | Yes | [20 empty] | 2S | [5 empty] | Yes | [24 empty] | 2400 MHz | [11 empty] | Yes | No |  | 2 | 1 | Yes | No | Yes | [19 empty] | No | Yes | No | No | Yes
193384 | Intel Xeon Silver 4210 Processor (13.75M Cache, 2.20 GHz) | 2nd Generation Intel Xeon Scalable Processors | Products formerly Cascade Lake | Server | Launched | 14 nm | 10 | 2.20 | 13.75 MB |  | 85 |  | Yes |  | FCLGA3647 | 78°C |  |  |  | 2.0 | Yes | Yes |  |  |  | Yes | 76.0mm x 56.5mm | Yes |  | Yes |  | Yes | Yes | 2019 | 4210 | Yes |  |  |  |  | Yes | Yes | Server/Enterprise | 20 | 1 TB | DDR4-2400 | 6 |  |  | 3.0 | [19 empty] | Intel SSE4.2, Intel AVX, Intel AVX2, Intel AVX-512 |  |  | 3.20 GHz | 48 | Yes | [20 empty] | 2S | [5 empty] | Yes | [24 empty] | 2400 MHz | [11 empty] | Yes | No |  | 2 | 1 | Yes | No | Yes | [19 empty] | No | Yes | No | No | Yes
193385 | Intel Xeon Silver 4214 Processor (16.5M Cache, 2.20 GHz) | 2nd Generation Intel Xeon Scalable Processors | Products formerly Cascade Lake | Server | Launched | 14 nm | 12 | 2.20 | 16.5 MB |  | 85 |  | Yes |  | FCLGA3647 | 77°C |  |  |  | 2.0 | Yes | Yes |  |  |  | Yes | 76.0mm x 56.5mm | Yes |  | Yes |  | Yes | Yes | 2019 | 4214 | Yes |  |  |  |  | Yes | Yes | Server/Enterprise | 24 | 1 TB | DDR4-2400 | 6 |  |  | 3.0 | [19 empty] | Intel SSE4.2, Intel AVX, Intel AVX2, Intel AVX-512 |  |  | 3.20 GHz | 48 | Yes | [20 empty] | 2S | [5 empty] | Yes | [24 empty] | 2400 MHz | [11 empty] | Yes | No |  | 2 | 1 | Yes | No | Yes | [19 empty] | No | Yes | No | No | Yes
193388 | Intel Xeon Gold 5220 Processor (24.75M Cache, 2.20 GHz) | 2nd Generation Intel Xeon Scalable Processors | Products formerly Cascade Lake | Server | Launched | 14 nm | 18 | 2.20 | 24.75 MB |  | 125 |  | No |  | FCLGA3647 | 87°C |  |  |  | 2.0 | Yes | Yes |  |  |  | Yes | 76.0mm x 56.5mm | Yes |  | Yes |  | Yes | Yes | 2019 | 5220 | Yes |  |  |  |  | Yes | Yes |  | 36 | 1 TB | DDR4-2667 | 6 |  |  | 3.0 | [19 empty] | Intel SSE4.2, Intel AVX, Intel AVX2, Intel AVX-512 |  |  | 3.90 GHz | 48 | Yes | [20 empty] | 4S | [5 empty] | Yes | [24 empty] | 2667 MHz | [11 empty] | Yes | No |  | 2 | 1 | Yes | Yes | Yes | [19 empty] | Yes | Yes | No | No | Yes
193389 | Intel Xeon Silver 4215 Processor (11M Cache, 2.50 GHz) | 2nd Generation Intel Xeon Scalable Processors | Products formerly Cascade Lake | Server | Launched | 14 nm | 8 | 2.50 | 11 MB |  | 85 |  | Yes |  | FCLGA3647 | 77°C |  |  |  | 2.0 | Yes | Yes |  |  |  | Yes | 76.0mm x 56.5mm | Yes |  | Yes |  | Yes | Yes | 2019 | 4215 | Yes |  |  |  |  | Yes | Yes | Server/Enterprise | 16 | 1 TB | DDR4-2400 | 6 |  |  | 3.0 | [19 empty] | Intel SSE4.2, Intel AVX, Intel AVX2, Intel AVX-512 |  |  | 3.50 GHz | 48 | Yes | [20 empty] | 2S | [5 empty] | Yes | [24 empty] | 2400 MHz | [11 empty] | Yes | No |  | 2 | 1 | Yes | No | Yes | [19 empty] | Yes | Yes | No | No | Yes
193390 | Intel Xeon Silver 4208 Processor (11M Cache, 2.10 GHz) | 2nd Generation Intel Xeon Scalable Processors | Products formerly Cascade Lake | Server | Launched | 14 nm | 8 | 2.10 | 11 MB |  | 85 |  | No |  | FCLGA3647 | 78°C |  |  |  | 2.0 | Yes | Yes |  |  |  | Yes | 76.0mm x 56.5mm | Yes |  | Yes |  | Yes | Yes | 2019 | 4208 | Yes |  |  |  |  | Yes | Yes |  | 16 | 1 TB | DDR4-2400 | 6 |  |  | 3.0 | [19 empty] | Intel SSE4.2, Intel AVX, Intel AVX2, Intel AVX-512 |  |  | 3.20 GHz | 48 | Yes | [20 empty] | 2S | [5 empty] | Yes | [24 empty] | 2400 MHz | [11 empty] | Yes | No |  | 2 | 1 | Yes | No | Yes | [19 empty] | No | Yes | No | No | Yes
193391 | Intel Xeon Gold 5215 Processor (13.75M Cache, 2.50 GHz) | 2nd Generation Intel Xeon Scalable Processors | Products formerly Cascade Lake | Server | Launched | 14 nm | 10 | 2.50 | 13.75 MB |  | 85 |  | Yes |  | FCLGA3647 | 77°C |  |  |  | 2.0 | Yes | Yes |  |  |  | Yes | 76.0mm x 56.5mm | Yes |  | Yes |  | Yes | Yes | 2019 | 5215 | Yes |  |  |  |  | Yes | Yes | Server/Enterprise | 20 | 1 TB | DDR4-2667 | 6 |  |  | 3.0 | [19 empty] | Intel SSE4.2, Intel AVX, Intel AVX2, Intel AVX-512 |  |  | 3.40 GHz | 48 | Yes | [20 empty] | 4S | [5 empty] | Yes | [24 empty] | 2667 MHz | [11 empty] | Yes | No |  | 2 | 1 | Yes | Yes | Yes | [19 empty] | Yes | Yes | No | No | Yes
193392 | Intel Xeon Gold 5215M Processor (13.75M Cache, 2.50 GHz) | 2nd Generation Intel Xeon Scalable Processors | Products formerly Cascade Lake | Server | Launched | 14 nm | 10 | 2.50 | 13.75 MB |  | 85 |  | No |  | FCLGA3647 | 77°C |  |  |  | 2.0 | Yes | Yes |  |  |  | Yes | 76.0mm x 56.5mm | Yes |  | Yes |  | Yes | Yes | 2019 | 5215M | Yes |  |  |  |  | Yes | Yes |  | 20 | 2 TB | DDR4-2667 | 6 |  |  | 3.0 | [19 empty] | Intel SSE4.2, Intel AVX, Intel AVX2, Intel AVX-512 |  |  | 3.40 GHz | 48 | Yes | [20 empty] | 4S | [5 empty] | Yes | [24 empty] | 2667 MHz | [11 empty] | Yes | No |  | 2 | 1 | Yes | Yes | Yes | [19 empty] | Yes | Yes | No | No | Yes
193393 | Intel Xeon Gold 5215L Processor (13.75M Cache, 2.50 GHz) | 2nd Generation Intel Xeon Scalable Processors | Products formerly Cascade Lake | Server | Launched | 14 nm | 10 | 2.50 | 13.75 MB |  | 85 |  | No |  | FCLGA3647 | 77°C |  |  |  | 2.0 | Yes | Yes |  |  |  | Yes | 76.0mm x 56.5mm | Yes |  | Yes |  | Yes | Yes | 2019 | 5215L | Yes |  |  |  |  | Yes | Yes |  | 20 | 4.5 TB | DDR4-2667 | 6 |  |  | 3.0 | [19 empty] | Intel SSE4.2, Intel AVX, Intel AVX2, Intel AVX-512 |  |  | 3.40 GHz | 48 | Yes | [20 empty] | 4S | [5 empty] | Yes | [24 empty] | 2667 MHz | [11 empty] | Yes | No |  | 2 | 1 | Yes | Yes | Yes | [19 empty] | Yes | Yes | No | No | Yes
193394 | Intel Xeon Silver 4216 Processor (22M Cache, 2.10 GHz) | 2nd Generation Intel Xeon Scalable Processors | Products formerly Cascade Lake | Server | Launched | 14 nm | 16 | 2.10 | 22 MB |  | 100 |  | Yes |  | FCLGA3647 | 79°C |  |  |  | 2.0 | Yes | Yes |  |  |  | Yes | 76.0mm x 56.5mm | Yes |  | Yes |  | Yes | Yes | 2019 | 4216 | Yes |  |  |  |  | Yes | Yes | Server/Enterprise | 32 | 1 TB | DDR4-2400 | 6 |  |  | 3.0 | [19 empty] | Intel SSE4.2, Intel AVX, Intel AVX2, Intel AVX-512 |  |  | 3.20 GHz | 48 | Yes | [20 empty] | 2S | [5 empty] | Yes | [24 empty] | 2400 MHz | [11 empty] | Yes | No |  | 2 | 1 | Yes | No | Yes | [19 empty] | No | Yes | No | No | Yes
193396 | Intel Xeon Gold 5217 Processor (11M Cache, 3.00 GHz) | 2nd Generation Intel Xeon Scalable Processors | Products formerly Cascade Lake | Server | Launched | 14 nm | 8 | 3.00 | 11 MB |  | 115 |  | No |  | FCLGA3647 | 79°C |  |  |  | 2.0 | Yes | Yes |  |  |  | Yes | 76.0mm x 56.5mm | Yes |  | Yes |  | Yes | Yes | 2019 | 5217 | Yes |  |  |  |  | Yes | Yes |  | 16 | 1 TB | DDR4-2667 | 6 |  |  | 3.0 | [19 empty] | Intel SSE4.2, Intel AVX, Intel AVX2, Intel AVX-512 |  |  | 3.70 GHz | 48 | Yes | [20 empty] | 4S | [5 empty] | Yes | [24 empty] | 2667 MHz | [11 empty] | Yes | No |  | 2 | 1 | Yes | Yes | Yes | [19 empty] | Yes | Yes | No | No | Yes
193397 | Intel Xeon Gold 5218N Processor (22M Cache, 2.30 GHz) | 2nd Generation Intel Xeon Scalable Processors | Products formerly Cascade Lake | Server | Launched | 14 nm | 16 | 2.30 | 22 MB |  | 110 |  | Yes |  | FCLGA3647 | 81°C |  |  |  | 2.0 | Yes | Yes |  |  |  | Yes | 76.0mm x 56.5mm | Yes |  | Yes |  | Yes | Yes | 2019 | 5218N | Yes |  |  |  |  | Yes | Yes |  | 32 | 1 TB | DDR4-2667 | 6 |  |  | 3.0 | [19 empty] | Intel SSE4.2, Intel AVX, Intel AVX2, Intel AVX-512 |  |  | 3.70 GHz | 48 | Yes | [20 empty] | 4S | [5 empty] | Yes | [24 empty] | 2667 MHz | [11 empty] | Yes | No |  | 2 | 1 | Yes | Yes | Yes | [19 empty] | Yes | Yes | No | Yes | Yes
193553 | Intel Xeon Silver 4214Y Processor (16.5M Cache, 2.20 GHz) | 2nd Generation Intel Xeon Scalable Processors | Products formerly Cascade Lake | Server | Launched | 14 nm | 12 | 2.20 | 16.5 MB |  | 85 |  | No |  | FCLGA3647 | 77°C |  |  |  | 2.0 | Yes | Yes |  |  |  | Yes | 76.0mm x 56.5mm | Yes |  | Yes |  | Yes | Yes | 2019 | 4214Y | Yes |  |  |  |  | Yes | Yes |  | 24 | 1 TB | DDR4-2400 | 6 |  |  | 3.0 | [19 empty] | Intel SSE4.2, Intel AVX, Intel AVX2, Intel AVX-512 |  |  | 3.20 GHz | 48 | Yes | [20 empty] | 2S | [5 empty] | Yes | [24 empty] | 2400 MHz | [11 empty] | Yes | No |  | 2 | 1 | Yes | No | Yes | [19 empty] | No | Yes | Yes | No | Yes
193554 | Intel Core i7-8665UE Processor (8M Cache, up to 4.40 GHz) | 8th Generation Intel Core i7 Processors | Products formerly Whiskey Lake | Embedded | Launched | 14 nm | 4 | 1.70 | 8 MB |  | 15 |  | Yes |  | FCBGA1528 |  |  |  |  | 2.0 | Yes | Yes | 64-bit |  |  | No | 46 x 24 | Yes | Yes | Yes |  | Yes | Yes | 2019 | i7-8665UE | Yes | Yes | 100°C |  |  | Yes | Yes | Embedded Broad Market Commercial Temp | 8 | 64 GB | DDR4-2400, LPDDR3-2133 | 2 |  |  | 3.0 | 1x4, 2x2, 1x2+2x1 and 4x1 | [16 empty] | Yes | 1 | Intel SSE4.1 |  | 37.5 GB/s | 4.40 GHz | 16 | Yes | 300 MHz |  |  | 3 | Intel UHD Graphics 620 | 1.15 GHz |  | HDMI/eDP/DP |  |  | Yes | [6 empty] | Premium PCH | [5 empty] | Yes |  |  | Yes | [5 empty] | 4096x2160@30/24Hz | 4096x2304@60Hz |  | 12 | 4.5 |  |  |  | 4096x2304@60Hz |  | Yes |  | 24 |  | 2.00 GHz | 25 W | 1.30 GHz | 12.5 W | [9 empty] | Yes, at 60Hz | Yes with Intel ME |  |  |  |  | 4.40 GHz
193555 | Intel Core i5-8365U Processor (6M Cache, up to 4.10 GHz) | 8th Generation Intel Core i5 Processors | Products formerly Whiskey Lake | Mobile | Launched | 14 nm | 4 | 1.60 | 6 MB SmartCache | 4 GT/s OPI | 15 |  | No | View now | FCBGA1528 |  |  |  |  | 2.0 | Yes | Yes | 64-bit |  |  | No | 46x24 | Yes | Yes | Yes |  | Yes | Yes | 2019 | i5-8365U | Yes | Yes | 100°C |  |  | Yes | Yes |  | 8 | 64 GB | DDR4-2400, LPDDR3-2133 | 2 | Yes |  | 3.0 | 1x4, 2x2, 1x2+2x1 and 4x1 | [14 empty] | Yes |  | Yes | 1 | Intel SSE4.1, Intel SSE4.2, Intel AVX2 |  | 37.5 GB/s | 4.10 GHz | 16 | Yes | 300 MHz |  | Yes | 3 | Intel UHD Graphics 620 | 1.10 GHz | 32 GB | eDP/DP/HDMI/DVI |  |  | Yes |  | 0x3EA0 | Yes |  | Yes | [6 empty] | Yes | Yes |  |  | Yes | [5 empty] | 4096x2304@24Hz | 4096x2304@60Hz |  | 12 | 4.5 |  |  |  | 4096x2304@60Hz | Yes | Yes |  |  |  | 1.90 GHz | 25 W | 800 MHz | 10 W | [9 empty] | Yes, at 60Hz | Yes with Intel ME | Yes |  | Yes | [25 empty] | No
193559 | Intel Core i5-8365UE Processor (6M Cache, up to 4.10 GHz) | 8th Generation Intel Core i5 Processors | Products formerly Whiskey Lake | Embedded | Launched | 14 nm | 4 | 1.60 | 6 MB |  | 15 |  | Yes |  | FCBGA1528 |  |  |  |  | 2.0 | Yes | Yes | 64-bit |  |  | No | 46 x 24 | Yes | Yes | Yes |  | Yes | Yes | 2019 | i5-8365UE | Yes | Yes | 100°C |  |  | Yes | Yes | Embedded Broad Market Commercial Temp | 8 | 64 GB | DDR4-2400, LPDDR3-2133 | 2 |  |  | 3.0 | 1x4, 2x2, 1x2+2x1 and 4x1 | [16 empty] | Yes | 1 |  |  | 37.5 GB/s | 4.10 GHz | 16 | Yes | 300 MHz |  |  | 3 | Intel UHD Graphics 620 | 1.05 GHz |  | HDMI/eDP/DP |  |  | Yes | [6 empty] | Premium PCH | [5 empty] | Yes |  |  | Yes | [5 empty] | 4096x2160@30/24Hz | 4096x2304@60Hz |  | 12 | 4.5 |  |  |  | 4096x2304@60Hz |  | Yes |  | 24 |  | 1.80 GHz | 25 W | 1.10 GHz | 12.5 W | [9 empty] | Yes, at 60Hz | Yes with Intel ME |  |  |  |  | 4.10 GHz
193560 | Intel Core i3-8145UE Processor (4M Cache, up to 3.90 GHz) | 8th Generation Intel Core i3 Processors | Products formerly Whiskey Lake | Embedded | Launched | 14 nm | 2 | 2.20 | 4 MB |  | 15 |  | Yes |  | FCBGA1528 |  |  |  |  | 2.0 | Yes | Yes | 64-bit |  |  | No | 46 x 24 | Yes | Yes | Yes |  | No | Yes | 2019 | i3-8145UE | Yes | Yes | 100°C |  |  | Yes | Yes | Embedded Broad Market Commercial Temp | 4 | 64 GB | DDR4-2400, LPDDR3-2133 | 2 |  |  | 3.0 | 1x4, 2x2, 1x2+2x1 and 4x1 | [16 empty] | Yes | 1 |  |  | 37.5 GB/s | 3.90 GHz | 16 | No | 300 MHz |  |  | 3 | Intel UHD Graphics 620 | 1.00 GHz |  | HDMI/eDP/DP |  |  | Yes | [6 empty] | Premium PCH | [5 empty] | Yes |  |  | No | [5 empty] | 4096x2160@30/24Hz | 4096x2304@60Hz |  | 12 | 4.5 |  |  |  | 4096x2304@60Hz |  | Yes |  | 23 |  | 2.40 GHz | 25 W | 1.60 GHz | 12.5 W | [9 empty] | Yes, at 60Hz | Yes with Intel ME |  |  |  |  | 3.90 GHz
193561 | Intel Celeron Processor 4305U (2M Cache, 2.20 GHz) | Intel Celeron Processor 4000 Series | Products formerly Whiskey Lake | Mobile | Launched | 14 nm | 2 | 2.20 | 2 MB SmartCache | 4 GT/s OPI | 15 |  | No | View now | FCBGA1528 |  |  |  |  | No | No | Yes | 64-bit |  |  | No | 46x24 | Yes | Yes | Yes |  | No | Yes | 2019 | 4305U | Yes | Yes | 100°C |  |  | Yes | Yes |  | 2 | 64 GB | DDR4-2133, LPDDR3-1866 | 2 | Yes |  | 3.0 | 1x4, 2x2, 1x2+2x1 and 4x1 | [14 empty] | Yes |  | Yes | 1 | Intel SSE4.1, Intel SSE4.2, Intel AVX2 |  | 37.5 GB/s |  | 16 | No | 300 MHz |  | Yes | 3 | Intel UHD Graphics 610 | 900 MHz | 32 GB | eDP/DP/HDMI/DVI |  |  | Yes |  | 0x3EA1 | Yes |  | Yes | [6 empty] | Yes | Yes |  |  | No | [5 empty] | 4096x2304@24Hz | 4096x2304@60Hz |  | 12 | 4.5 |  |  |  | 4096x2304@60Hz |  | Yes | [5 empty] | 800 MHz | 12.5 W | [9 empty] | Yes, at 60Hz | Yes with Intel ME |  |  | Yes
193563 | Intel Core i7-8665U Processor (8M Cache, up to 4.80 GHz) | 8th Generation Intel Core i7 Processors | Products formerly Whiskey Lake | Mobile | Launched | 14 nm | 4 | 1.90 | 8 MB SmartCache | 4 GT/s OPI | 15 |  | No | View now | FCBGA1528 |  |  |  |  | 2.0 | Yes | Yes | 64-bit |  |  | No | 46x24 | Yes | Yes | Yes |  | Yes | Yes | 2019 | i7-8665U | Yes | Yes | 100°C |  |  | Yes | Yes |  | 8 | 64 GB | DDR4-2400, LPDDR3-2133 | 2 | Yes |  | 3.0 | 1x4, 2x2, 1x2+2x1 and 4x1 | [14 empty] | Yes |  | Yes | 1 | Intel SSE4.1, Intel SSE4.2, Intel AVX2 |  | 37.5 GB/s | 4.80 GHz | 16 | Yes | 300 MHz |  | Yes | 3 | Intel UHD Graphics 620 | 1.15 GHz | 32 GB | eDP/DP/HDMI/DVI |  |  | Yes |  | 0x3EA0 | Yes |  | Yes | [6 empty] | Yes | Yes |  |  | Yes | [5 empty] | 4096x2304@24Hz | 4096x2304@60Hz |  | 12 | 4.5 |  |  |  | 4096x2304@60Hz | Yes | Yes |  |  |  | 2.10 GHz | 25 W | 800 MHz | 10 W | [9 empty] | Yes, at 60Hz | Yes with Intel ME | Yes |  | Yes | [25 empty] | Yes
193564 | Intel Xeon Gold 5218B Processor (22M Cache, 2.30 GHz) | 2nd Generation Intel Xeon Scalable Processors | Products formerly Cascade Lake | Server | Launched | 14 nm | 16 | 2.30 | 22 MB |  | 125 |  | No |  | FCLGA3647 | 87°C |  |  |  | 2.0 | Yes | Yes |  |  |  | Yes | 76.0mm x 56.5mm | Yes |  | Yes |  | Yes | Yes | 2019 | 5218B | Yes |  |  |  |  | Yes | Yes |  | 32 | 1 TB | DDR4-2667 | 6 |  |  | 3.0 | [19 empty] | Intel SSE4.2, Intel AVX, Intel AVX2, Intel AVX-512 |  |  | 3.90 GHz | 48 | Yes | [20 empty] | 4S | [5 empty] | Yes | [24 empty] | 2667 MHz | [11 empty] | Yes | No |  | 2 | 1 | Yes | Yes | Yes | [19 empty] | Yes | Yes | No | No | Yes
193565 | Intel Celeron Processor 4305UE (2M Cache, 2.00 GHz) | Intel Celeron Processor 4000 Series | Products formerly Whiskey Lake | Embedded | Launched | 14 nm | 2 | 2.00 | 2 MB |  | 15 |  | Yes |  | FCBGA1528 |  |  |  |  | 2.0 | No | Yes | 64-bit |  |  | No | 46 x 24 | Yes | Yes | Yes |  | No | Yes | 2019 | 4305UE | Yes | Yes | 100°C |  |  | Yes | Yes | Embedded Broad Market Commercial Temp | 2 | 64 GB | DDR4-2400, LPDDR3-2133 | 2 |  |  | 3.0 | 1x4, 2x2, 1x2+2x1 and 4x1 | [16 empty] | Yes | 1 |  |  | 37.5 GB/s | 2.00 GHz | 16 | No | 300 MHz |  |  | 3 | Intel UHD Graphics 610 | 1.00 GHz |  | HDMI/eDP/DP |  |  | Yes | [6 empty] | Premium PCH | [5 empty] | Yes |  |  | No | [5 empty] | 4096x2160@30/24Hz | 4096x2304@60Hz |  | 12 | 4.5 |  |  |  | 4096x2304@60Hz |  | Yes |  | 12 | [14 empty] | Yes, at 60Hz | Yes with Intel ME |  |  |  |  | 2.00 GHz | [29 empty] | 2.00 GHz | 15 W
193680 | Intel Xeon D-1653N Processor (12M Cache, 2.80GHz) | Intel Xeon D Processor | Products formerly Hewitt Lake | Server | Launched | 14 nm | 8 | 2.80 | 12 MB |  | 65 |  | No | View now | FCBGA1667 | 71 |  |  |  | 2.0 | Yes | Yes | 64-bit |  |  | Yes | 37.5mm x 37.5mm | Yes | Yes | Yes |  | Yes | Yes | 2019 | D-1653N | Yes | Yes | 105 |  |  | Yes | Yes |  | 16 | 128 GB | DDR4, DDR3 | 2 |  |  | 2.0/3.0 | x4 x8 x16 | 8 | 2.0/3.0 | 6 | Yes | Yes | Yes | SPS 3.0 |  | No | Yes | [6 empty] | No | 1 | Intel AVX2 | 0 |  | 3.20 GHz | 32 | [21 empty] | 1S Only |  |  | Yes |  |  | Yes | View now | [9 empty] | 6 |  |  |  |  | Yes | [8 empty] | 2400 MHz | [8 empty] | No |  | No |  |  |  | 0
193681 | Intel Xeon D-1612 Processor (6M Cache, 1.50GHz) | Intel Xeon D Processor | Products formerly Hewitt Lake | Server | Launched | 14 nm | 4 | 1.50 | 6 MB |  | 22 |  | No | View now | FCBGA1667 | 92 |  |  |  | 2.0 | Yes | Yes | 64-bit |  |  | Yes | 37.5mm x 37.5mm | Yes | Yes | Yes |  | Yes | Yes | 2019 | D-1612 | Yes | Yes | 105 |  |  | Yes | Yes |  | 8 | 128 GB | DDR4, DDR3 | 2 |  |  | 2.0/3.0 | x4 x8 x16 | 8 | 2.0/3.0 | 6 | No | Yes | Yes | SPS 3.0 |  | No | No | [6 empty] | No | 1 | Intel AVX2 | 0 |  | 2.50 GHz | 32 | [21 empty] | 1S Only |  |  | Yes |  |  | Yes | View now | [9 empty] | 6 |  |  |  |  | Yes | [8 empty] | 2133 MHz | [8 empty] | No |  | No |  |  |  | 0
193686 | Intel Xeon D-1602 Processor (3M Cache, 2.50GHz) | Intel Xeon D Processor | Products formerly Hewitt Lake | Server | Launched | 14 nm | 2 | 2.50 | 3 MB |  | 27 |  | No | View now |  | 84 |  |  |  | 2.0 | Yes | Yes | 64-bit |  |  | Yes | 37.5mm x 37.5mm | Yes | Yes | Yes |  | Yes | Yes | 2019 | D-1602 | Yes | Yes | 105 |  |  | Yes | Yes |  | 4 | 128 GB | DDR4, DDR3 | 2 |  |  | 2.0/3.0 | x4 x8 x16 | 8 | 2.0/3.0 | 6 | No | Yes | Yes | SPS 3.0 |  | No | No | [6 empty] | No | 1 | Intel AVX2 | 0 |  | 3.20 GHz | 32 | [21 empty] | 1S Only |  |  | Yes |  |  | Yes | View now | [9 empty] | 6 |  |  |  |  | Yes | [8 empty] | 2133 MHz | [8 empty] | No |  | No |  |  |  | 0
193687 | Intel Xeon D-1622 Processor (6M Cache, 2.60GHz) | Intel Xeon D Processor | Products formerly Hewitt Lake | Server | Launched | 14 nm | 4 | 2.60 | 6 MB |  | 40 |  | No | View now |  | 83 |  |  |  | 2.0 | Yes | Yes | 64-bit |  |  | Yes | 37.5mm x 37.5mm | Yes | Yes | Yes |  | Yes | Yes | 2019 | D-1622 | Yes | Yes | 105 |  |  | Yes | Yes |  | 8 | 128 GB | DDR4, DDR3 | 2 |  |  | 2.0/3.0 | x4 x8 x16 | 8 | 2.0/3.0 | 6 | No | Yes | Yes | SPS 3.0 |  | No | No | [6 empty] | No | 1 | Intel AVX2 | 0 |  | 3.20 GHz | 32 | [21 empty] | 1S Only |  |  | Yes |  |  | Yes | View now | [9 empty] | 6 |  |  |  |  | Yes | [8 empty] | 2133 MHz | [8 empty] | No |  | No |  |  |  | 0
193690 | Intel Xeon D-1623N Processor (6M Cache, 2.40GHz) | Intel Xeon D Processor | Products formerly Hewitt Lake | Server | Launched | 14 nm | 4 | 2.40 | 6 MB |  | 35 |  | No | View now |  | 83 |  |  |  | 2.0 | Yes | Yes | 64-bit |  |  | Yes | 37.5mm x 37.5mm | Yes | Yes | Yes |  | Yes | Yes | 2019 | D-1623N | Yes | Yes | 105 |  |  | Yes | Yes |  | 8 | 128 GB | DDR4, DDR3 | 2 |  |  | 2.0/3.0 | x4 x8 x16 | 8 | 2.0/3.0 | 6 | Yes | Yes | Yes | SPS 3.0 |  | No | Yes | [6 empty] | No | 1 | Intel AVX2 | 0 |  | 3.20 GHz | 32 | [21 empty] | 1S Only |  |  | Yes |  |  | Yes | View now | [9 empty] | 6 |  |  |  |  | Yes | [8 empty] | 1866 MHz | [8 empty] | No |  | No |  |  |  | 0
193692 | Intel Xeon D-1627 Processor (6M Cache, 2.90GHz) | Intel Xeon D Processor | Products formerly Hewitt Lake | Server | Launched | 14 nm | 4 | 2.90 | 6 MB |  | 45 |  | No | View now |  | 82 |  |  |  | 2.0 | Yes | Yes | 64-bit |  |  | Yes | 37.5mm x 37.5mm | Yes | Yes | Yes |  | Yes | Yes | 2019 | D-1627 | Yes | Yes | 105 |  |  | Yes | Yes |  | 8 | 128 GB | DDR4, DDR3 | 2 |  |  | 2.0/3.0 | x4 x8 x16 | 8 | 2.0/3.0 | 6 | No | Yes | Yes | SPS 3.0 |  | No | No | [6 empty] | No | 1 | Intel AVX2 | 0 |  | 3.20 GHz | 32 | [21 empty] | 1S Only |  |  | Yes |  |  | Yes | View now | [9 empty] | 6 |  |  |  |  | Yes | [8 empty] | 2133 MHz | [8 empty] | No |  | No |  |  |  | 0
193693 | Intel Xeon D-1637 Processor (9M Cache, 2.90GHz) | Intel Xeon D Processor | Products formerly Hewitt Lake | Server | Launched | 14 nm | 6 | 2.90 | 9 MB |  | 55 |  | No | View now |  | 77 |  |  |  | 2.0 | Yes | Yes | 64-bit |  |  | Yes | 37.5mm x 37.5mm | Yes | Yes | Yes |  | Yes | Yes | 2019 | D-1637 | Yes | Yes | 105 |  |  | Yes | Yes |  | 12 | 128 GB | DDR4, DDR3 | 2 |  |  | 2.0/3.0 | x4 x8 x16 | 8 | 2.0/3.0 | 6 | No | Yes | Yes | SPS 3.0 |  | No | No | [6 empty] | No | 1 | Intel AVX2 | 0 |  | 3.20 GHz | 32 | [21 empty] | 1S Only |  |  | Yes |  |  | Yes | View now | [9 empty] | 6 |  |  |  |  | Yes | [8 empty] | 2400 MHz | [8 empty] | No |  | No |  |  |  | 0
193694 | Intel Xeon D-1633N Processor (9M Cache, 2.50GHz) | Intel Xeon D Processor | Products formerly Hewitt Lake | Server | Launched | 14 nm | 6 | 2.50 | 9 MB |  | 45 |  | No | View now |  | 83 |  |  |  | 2.0 | Yes | Yes | 64-bit |  |  | Yes | 37.5mm x 37.5mm | Yes | Yes | Yes |  | Yes | Yes | 2019 | D-1633N | Yes | Yes | 105 |  |  | Yes | Yes |  | 12 | 128 GB | DDR4, DDR3 | 2 |  |  | 2.0/3.0 | x4 x8 x16 | 8 | 2.0/3.0 | 6 | Yes | Yes | Yes | SPS 3.0 |  | No | Yes | [6 empty] | No | 1 | Intel AVX2 | 0 |  | 3.20 GHz | 32 | [21 empty] | 1S Only |  |  | Yes |  |  | Yes | View now | [9 empty] | 6 |  |  |  |  | Yes | [8 empty] | 2133 MHz | [8 empty] | No |  | No |  |  |  | 0
193695 | Intel Xeon D-1632 Processor (12M Cache, 1.50GHz) | Intel Xeon D Processor | Products formerly Hewitt Lake | Server | Launched | 14 nm | 8 | 1.50 | 12 MB |  | 30 |  | No | View now | FCBGA1667 | 90 |  |  |  | 2.0 | Yes | Yes | 64-bit |  |  | Yes | 37.5mm x 37.5mm | Yes | Yes | Yes |  | Yes | Yes | 2019 | D-1632 | Yes | Yes | 105 |  |  | Yes | Yes |  | 16 | 128 GB | DDR4, DDR3 | 2 |  |  | 2.0/3.0 | x4 x8 x16 | 8 | 2.0/3.0 | 6 | No | Yes | Yes | SPS 3.0 |  | No | No | [6 empty] | No | 1 | Intel AVX2 | 0 |  | 2.50 GHz | 32 | [21 empty] | 1S Only |  |  | Yes |  |  | Yes | View now | [9 empty] | 6 |  |  |  |  | Yes | [8 empty] | 2133 MHz | [8 empty] | No |  | No |  |  |  | 0
193696 | Intel Xeon D-1649N Processor (12M Cache, 2.30GHz) | Intel Xeon D Processor | Products formerly Hewitt Lake | Server | Launched | 14 nm | 8 | 2.30 | 12 MB |  | 45 |  | No | View now |  | 85 |  |  |  | 2.0 | Yes | Yes | 64-bit |  |  | Yes | 37.5mm x 37.5mm | Yes | Yes | Yes |  | Yes | Yes | 2019 | D-1649N | Yes | Yes | 105 |  |  | Yes | Yes |  | 16 | 128 GB | DDR4, DDR3 | 2 |  |  | 2.0/3.0 | x4 x8 x16 | 8 | 2.0/3.0 | 6 | Yes | Yes | Yes | SPS 3.0 |  | No | Yes | [6 empty] | No | 1 | Intel AVX2 | 0 |  | 3.00 GHz | 32 | [21 empty] | 1S Only |  |  | Yes |  |  | Yes | View now | [9 empty] | 6 |  |  |  |  | Yes | [8 empty] | 2133 MHz | [8 empty] | No |  | No |  |  |  | 0
193738 | Intel Core i7-9700F Processor (12M Cache, up to 4.70 GHz) | 9th Generation Intel Core i7 Processors | Products formerly Coffee Lake | Desktop | Launched | 14 nm | 8 | 3.00 | 12 MB SmartCache | 8 GT/s DMI3 | 65 |  | No | View now | FCLGA1151 |  |  |  |  | 2.0 | No | Yes | 64-bit |  |  | No | 37.5mm x 37.5mm | Yes | Yes | Yes |  | No | Yes | 2019 | i7-9700F | Yes | Yes | 100°C |  |  | Yes | Yes | PC/Client/Tablet | 8 | 128 GB | DDR4-2666 | 2 |  |  | 3.0 | Up to 1x16, 2x8, 1x8+2x4 | [16 empty] | Yes | 1 | Intel SSE4.1, Intel SSE4.2, Intel AVX2 |  | 41.6 GB/s | 4.70 GHz | 16 | No | [15 empty] | Yes |  |  | View now |  | 1S Only |  |  | Yes |  | PCG 2015C (65W) | Yes | [14 empty] | No | Yes | [17 empty] | Yes with Intel ME | Yes | Yes
193739 | Intel Xeon W-3223 Processor (16.5M Cache, 3.50 GHz) | Intel Xeon W Processor | Products formerly Cascade Lake | Workstation | Launched | 14 nm | 8 | 3.50 | 16.5 MB |  | 160 |  | No | View now | FCLGA3647 | 68°C |  |  |  | 2.0 | Yes | Yes |  |  |  | Yes | 76.0mm x 56.5mm | Yes |  | Yes |  | Yes | Yes | 2019 | W-3223 | Yes |  |  |  |  | Yes | Yes |  | 16 | 1 TB | DDR4-2666 | 6 |  |  | 3.0 | [19 empty] | Intel AVX-512 |  |  | 4.00 GHz | 64 | Yes | [20 empty] | 1S Only | [5 empty] | Yes | View now | [23 empty] | 2666 MHz | [10 empty] | Yes | Yes | Yes | 4.20 GHz | 0 | 2 | Yes | Yes | Yes | [19 empty] | No | Yes | No | No | No
193741 | Intel Xeon E-2254ME Processor (8M Cache, 2.60 GHz) | Intel Xeon E Processor | Products formerly Coffee Lake | Embedded | Launched | 14 nm | 4 | 2.60 | 8 MB | 8 GT/s DMI3 | 45 |  | Yes |  | FCBGA1440 |  |  |  |  | 2.0 | Yes | Yes | 64-bit |  |  | Yes | 42mm x 28mm | Yes | Yes | Yes |  | Yes | Yes | 2019 | E-2254ME | Yes | Yes | 100 |  |  | Yes | Yes | Embedded Broad Market Commercial Temp | 8 | 64 GB | DDR4-2666 | 2 | Yes |  | 3.0 | Up to 1x16, 2x8, 1x8+2x4 | [14 empty] | Yes |  | Yes | 1 | Intel SSE4.1, Intel SSE4.2, Intel AVX2 |  |  | 3.80 GHz | 16 | Yes | 350 MHz |  | Yes | 3 | Intel UHD Graphics P630 | 1.10 GHz | 64 GB | eDP/DP/HDMI/DVI |  |  | Yes | Yes | 0x3E94 | Yes |  | Yes | [7 empty] | Yes |  |  | Yes | [5 empty] | 4096x2160@30Hz | 4096x2304@30Hz | N/A | 12 | 4.5 |  |  |  | 4096x2304@30Hz | Yes | Yes | [6 empty] | 35 W | [9 empty] | Yes, at 60Hz | Yes with Intel ME | Yes | Yes | Yes
193742 | Intel Xeon E-2276ME Processor (12M Cache, 2.80 GHz) | Intel Xeon E Processor | Products formerly Coffee Lake | Embedded | Launched | 14 nm | 6 | 2.80 | 12 MB | 8 GT/s DMI3 | 45 |  | Yes |  | FCBGA1440 |  |  |  |  | 2.0 | Yes | Yes | 64-bit |  |  | Yes | 42mm x 28mm | Yes | Yes | Yes |  | Yes | Yes | 2019 | E-2276ME | Yes | Yes | 100 |  |  | Yes | Yes | Embedded Broad Market Commercial Temp | 12 | 64 GB | DDR4-2666 | 2 | Yes |  | 3.0 | Up to 1x16, 2x8, 1x8+2x4 | [14 empty] | Yes |  | Yes | 1 | Intel SSE4.1, Intel SSE4.2, Intel AVX2 |  |  | 4.50 GHz | 16 | Yes | 350 MHz |  | Yes | 3 | Intel UHD Graphics P630 | 1.15 GHz | 64 GB | eDP/DP/HDMI/DVI |  |  | Yes | Yes | 0x3E94 | Yes |  | Yes | [7 empty] | Yes |  |  | Yes | [5 empty] | 4096x2160@30Hz | 4096x2304@30Hz | N/A | 12 | 4.5 |  |  |  | 4096x2304@30Hz | Yes | Yes | [6 empty] | 35 W | [9 empty] | Yes, at 60Hz | Yes with Intel ME | Yes | Yes | Yes
193743 | Intel Xeon E-2288G Processor (16M Cache, 3.70 GHz) | Intel Xeon E Processor | Products formerly Coffee Lake | Server | Launched | 14 nm | 8 | 3.70 | 16 MB |  | 95 |  | No | View now | FCLGA1151 | 67.3°C |  |  |  | 2.0 | Yes | Yes | 64-bit |  |  | Yes | 37.5 mm x 37.5 mm | Yes | Yes | Yes |  | Yes | Yes | 2019 | E-2288G | Yes | Yes | 100 |  |  | Yes | Yes |  | 16 | 128 GB | DDR4-2666 | 2 | Yes |  | 3.0 | 1x16,2x8,1x8+2x4 | [16 empty] | Yes | 1 | Intel SSE4.1, Intel SSE4.2, Intel AVX2 |  |  | 5.00 GHz | 16 | Yes | 350 MHz |  | Yes | 3 | Intel UHD Graphics P630 | 1.20 GHz | 128 GB |  |  |  | Yes | Yes | 0x3E9A | [5 empty] | Support for up to 128GB system memory may require a BIOS update. Please contact your hardware provider regarding availability for your system. |  | 1S Only |  |  | Yes |  |  | Yes | View now |  |  |  |  | 4096x2160@24Hz | 4096x2304@60Hz | N/A | 12 | 4.5 |  |  |  | 4096x2304@60Hz |  | Yes | [16 empty] | Yes, at 60Hz | Yes with Intel ME | Yes | Yes
193744 | Intel Xeon E-2254ML Processor (8M Cache, 1.70 GHz) | Intel Xeon E Processor | Products formerly Coffee Lake | Embedded | Launched | 14 nm | 4 | 1.70 | 8 MB | 8 GT/s DMI3 | 25 |  | Yes |  | FCBGA1440 |  |  |  |  | 2.0 | Yes | Yes | 64-bit |  |  | Yes | 42mm x 28mm | Yes | Yes | Yes |  | Yes | Yes | 2019 | E-2254ML | Yes | Yes | 100 |  |  | Yes | Yes | Embedded Broad Market Commercial Temp | 8 | 64 GB | DDR4-2666 | 2 | Yes |  | 3.0 | Up to 1x16, 2x8, 1x8+2x4 | [14 empty] | Yes |  | Yes | 1 | Intel SSE4.1, Intel SSE4.2, Intel AVX2 |  |  | 3.50 GHz | 16 | Yes | 350 MHz |  | Yes | 3 | Intel UHD Graphics P630 | 1.10 GHz | 64 GB | eDP/DP/HDMI/DVI |  |  | Yes | Yes | 0x3E94 | Yes |  | Yes | [7 empty] | Yes |  |  | Yes | [5 empty] | 4096x2160@30Hz | 4096x2304@30Hz | N/A | 12 | 4.5 |  |  |  | 4096x2304@30Hz | Yes | Yes | [6 empty] | 35 W | [9 empty] | Yes, at 60Hz | Yes with Intel ME | Yes | Yes | Yes
193745 | Intel Xeon E-2278G Processor (16M Cache, 3.40 GHz) | Intel Xeon E Processor | Products formerly Coffee Lake | Server | Launched | 14 nm | 8 | 3.40 | 16 MB |  | 80 |  | No | View now | FCLGA1151 | 73.0°C |  |  |  | 2.0 | Yes | Yes | 64-bit |  |  | Yes | 37.5 mm x 37.5 mm | Yes | Yes | Yes |  | Yes | Yes | 2019 | E-2278G | Yes | Yes | 100 |  |  | Yes | Yes |  | 16 | 128 GB | DDR4-2666 | 2 | Yes |  | 3.0 | 1x16,2x8,1x8+2x4 | [16 empty] | Yes | 1 | Intel SSE4.1, Intel SSE4.2, Intel AVX2 |  |  | 5.00 GHz | 16 | Yes | 350 MHz |  | Yes | 3 | Intel UHD Graphics P630 | 1.20 GHz | 128 GB |  |  |  | Yes | Yes | 0x3E9A | [5 empty] | Support for up to 128GB system memory may require a BIOS update. Please contact your hardware provider regarding availability for your system. |  | 1S Only |  |  | Yes |  |  | Yes | View now |  |  |  |  | 4096x2160@24Hz | 4096x2304@60Hz | N/A | 12 | 4.5 |  |  |  | 4096x2304@60Hz |  | Yes | [16 empty] | Yes, at 60Hz | Yes with Intel ME | Yes | Yes
193746 | Intel Xeon W-3265 Processor (33M Cache, 2.70 GHz) | Intel Xeon W Processor | Products formerly Cascade Lake | Workstation | Launched | 14 nm | 24 | 2.70 | 33 MB |  | 205 |  | No | View now | FCLGA3647 | 78°C |  |  |  | 2.0 | Yes | Yes |  |  |  | Yes | 76.0mm x 56.5mm | Yes |  | Yes |  | Yes | Yes | 2019 | W-3265 | Yes |  |  |  |  | Yes | Yes |  | 48 | 1 TB | DDR4-2933 | 6 |  |  | 3.0 | [19 empty] | Intel AVX-512 |  |  | 4.40 GHz | 64 | Yes | [20 empty] | 1S Only | [5 empty] | Yes | View now | [23 empty] | 2933 MHz | [10 empty] | Yes | Yes | Yes | 4.60 GHz | 0 | 2 | Yes | Yes | Yes | [19 empty] | No | Yes | No | No | No
193747 | Intel Xeon W-3225 Processor (16.5M Cache, 3.70 GHz) | Intel Xeon W Processor | Products formerly Cascade Lake | Workstation | Launched | 14 nm | 8 | 3.70 | 16.5 MB |  | 160 |  | No | View now | FCLGA3647 | 68°C |  |  |  | 2.0 | Yes | Yes |  |  |  | Yes | 76.0mm x 56.5mm | Yes |  | Yes |  | Yes | Yes | 2019 | W-3225 | Yes |  |  |  |  | Yes | Yes |  | 16 | 1 TB | DDR4-2666 | 6 |  |  | 3.0 | [19 empty] | Intel AVX-512 |  |  | 4.30 GHz | 64 | Yes | [20 empty] | 1S Only | [5 empty] | Yes | View now | [23 empty] | 2666 MHz | [10 empty] | Yes | Yes | Yes | 4.40 GHz | 0 | 2 | Yes | Yes | Yes | [19 empty] | No | Yes | No | No | No
193748 | Intel Xeon E-2276ML Processor (12M Cache, 2.00 GHz) | Intel Xeon E Processor | Products formerly Coffee Lake | Embedded | Launched | 14 nm | 6 | 2.00 | 12 MB | 8 GT/s DMI3 | 25 |  | Yes | [6 empty] | 2.0 | Yes | Yes | 64-bit |  |  | Yes | 42mm x 28mm | Yes | Yes | Yes |  | Yes | Yes | 2019 | E-2276ML | Yes | Yes | 100 |  |  | Yes | Yes | Embedded Broad Market Commercial Temp | 12 | 64 GB | DDR4-2666 | 2 | Yes |  | 3.0 | Up to 1x16, 2x8, 1x8+2x4 | [14 empty] | Yes |  | Yes | 1 | Intel SSE4.1, Intel SSE4.2, Intel AVX2 |  |  | 4.20 GHz | 16 | Yes | 350 MHz |  | Yes | 3 | Intel UHD Graphics P630 | 1.15 GHz | 64 GB | eDP/DP/HDMI/DVI |  |  | Yes | Yes | 0x3E94 | Yes |  | Yes | [7 empty] | Yes |  |  | Yes | [5 empty] | 4096x2160@30Hz | 4096x2304@30Hz | N/A | 12 | 4.5 |  |  |  | 4096x2304@30Hz | Yes | Yes | [6 empty] | 35 W | [9 empty] | Yes, at 60Hz | Yes with Intel ME | Yes | Yes | Yes
193749 | Intel Xeon W-3235 Processor (19.25M Cache, 3.30 GHz) | Intel Xeon W Processor | Products formerly Cascade Lake | Workstation | Launched | 14 nm | 12 | 3.30 | 19.25 MB |  | 180 |  | No | View now | FCLGA3647 | 72°C |  |  |  | 2.0 | Yes | Yes |  |  |  | Yes | 76.0mm x 56.5mm | Yes |  | Yes |  | Yes | Yes | 2019 | W-3235 | Yes |  |  |  |  | Yes | Yes |  | 24 | 1 TB | DDR4-2933 | 6 |  |  | 3.0 | [19 empty] | Intel AVX-512 |  |  | 4.40 GHz | 64 | Yes | [20 empty] | 1S Only | [5 empty] | Yes | View now | [23 empty] | 2933 MHz | [10 empty] | Yes | Yes | Yes | 4.50 GHz | 0 | 2 | Yes | Yes | Yes | [19 empty] | No | Yes | No | No | No
193750 | Intel Xeon W-3265M Processor (33M Cache, 2.70 GHz) | Intel Xeon W Processor | Products formerly Cascade Lake | Workstation | Launched | 14 nm | 24 | 2.70 | 33 MB |  | 205 |  | No | View now | FCLGA3647 | 78°C |  |  |  | 2.0 | Yes | Yes |  |  |  | Yes | 76.0mm x 56.5mm | Yes |  | Yes |  | Yes | Yes | 2019 | W-3265M | Yes |  |  |  |  | Yes | Yes |  | 48 | 2 TB | DDR4-2933 | 6 |  |  | 3.0 | [19 empty] | Intel AVX-512 |  |  | 4.40 GHz | 64 | Yes | [20 empty] | 1S Only | [5 empty] | Yes | View now | [23 empty] | 2933 MHz | [10 empty] | Yes | Yes | Yes | 4.60 GHz | 0 | 2 | Yes | Yes | Yes | [19 empty] | No | Yes | No | No | No
193751 | Intel Xeon W-3245M Processor (22M Cache, 3.20 GHz) | Intel Xeon W Processor | Products formerly Cascade Lake | Workstation | Launched | 14 nm | 16 | 3.20 | 22 MB |  | 205 |  | No | View now | FCLGA3647 | 77°C |  |  |  | 2.0 | Yes | Yes |  |  |  | Yes | 76.0mm x 56.5mm | Yes |  | Yes |  | Yes | Yes | 2019 | W-3245M | Yes |  |  |  |  | Yes | Yes |  | 32 | 2 TB | DDR4-2933 | 6 |  |  | 3.0 | [19 empty] | Intel AVX-512 |  |  | 4.40 GHz | 64 | Yes | [20 empty] | 1S Only | [5 empty] | Yes | View now | [23 empty] | 2933 MHz | [10 empty] | Yes | Yes | Yes | 4.60 GHz | 0 | 2 | Yes | Yes | Yes | [19 empty] | No | Yes | No | No | No
193752 | Intel Xeon W-3275 Processor (38.5M Cache, 2.50 GHz) | Intel Xeon W Processor | Products formerly Cascade Lake | Workstation | Launched | 14 nm | 28 | 2.50 | 38.5 MB |  | 205 |  | No | View now | FCLGA3647 | 76°C |  |  |  | 2.0 | Yes | Yes |  |  |  | Yes | 76.0mm x 56.5mm | Yes |  | Yes |  | Yes | Yes | 2019 | W-3275 | Yes |  |  |  |  | Yes | Yes |  | 56 | 1 TB | DDR4-2933 | 6 |  |  | 3.0 | [19 empty] | Intel AVX-512 |  |  | 4.40 GHz | 64 | Yes | [20 empty] | 1S Only | [5 empty] | Yes | View now | [23 empty] | 2933 MHz | [10 empty] | Yes | Yes | Yes | 4.60 GHz | 0 | 2 | Yes | Yes | Yes | [19 empty] | No | Yes | No | No | No
193753 | Intel Xeon W-3245 Processor (22M Cache, 3.20 GHz) | Intel Xeon W Processor | Products formerly Cascade Lake | Workstation | Launched | 14 nm | 16 | 3.20 | 22 MB |  | 205 |  | No | View now | FCLGA3647 | 77°C |  |  |  | 2.0 | Yes | Yes |  |  |  | Yes | 76.0mm x 56.5mm | Yes |  | Yes |  | Yes | Yes | 2019 | W-3245 | Yes |  |  |  |  | Yes | Yes |  | 32 | 1 TB | DDR4-2933 | 6 |  |  | 3.0 | [19 empty] | Intel AVX-512 |  |  | 4.40 GHz | 64 | Yes | [20 empty] | 1S Only | [5 empty] | Yes | View now | [23 empty] | 2933 MHz | [10 empty] | Yes | Yes | Yes | 4.60 GHz | 0 | 2 | Yes | Yes | Yes | [19 empty] | No | Yes | No | No | No
193754 | Intel Xeon W-3275M Processor (38.5M Cache, 2.50 GHz) | Intel Xeon W Processor | Products formerly Cascade Lake | Workstation | Launched | 14 nm | 28 | 2.50 | 38.5 MB |  | 205 |  | No | View now | FCLGA3647 | 76°C |  |  |  | 2.0 | Yes | Yes |  |  |  | Yes | 76.0mm x 56.5mm | Yes |  | Yes |  | Yes | Yes | 2019 | W-3275M | Yes |  |  |  |  | Yes | Yes |  | 56 | 2 TB | DDR4-2933 | 6 |  |  | 3.0 | [19 empty] | Intel AVX-512 |  |  | 4.40 GHz | 64 | Yes | [20 empty] | 1S Only | [5 empty] | Yes | View now | [23 empty] | 2933 MHz | [10 empty] | Yes | Yes | Yes | 4.60 GHz | 0 | 2 | Yes | Yes | Yes | [19 empty] | No | Yes | No | No | No
193949 | Intel Xeon Gold 6238 Processor (30.25M Cache, 2.10 GHz) | 2nd Generation Intel Xeon Scalable Processors | Products formerly Cascade Lake | Server | Launched | 14 nm | 22 | 2.10 | 30.25 MB |  | 140 |  | No |  | FCLGA3647 | 92°C |  |  |  | 2.0 | Yes | Yes |  |  |  | Yes | 76.0mm x 56.5mm | Yes |  | Yes |  | Yes | Yes | 2019 | 6238 | Yes |  |  |  |  | Yes | Yes |  | 44 | 1 TB | DDR4-2933 | 6 |  |  | 3.0 | [19 empty] | Intel SSE4.2, Intel AVX, Intel AVX2, Intel AVX-512 |  |  | 3.70 GHz | 48 | Yes | [20 empty] | 4S | [5 empty] | Yes | [24 empty] | 2933 MHz | [11 empty] | Yes | No |  | 3 | 2 | Yes | Yes | Yes | [19 empty] | Yes | Yes | No | No | Yes
193950 | Intel Xeon Gold 5220S Processor (24.75M Cache, 2.70 GHz) | 2nd Generation Intel Xeon Scalable Processors | Products formerly Cascade Lake | Server | Launched | 14 nm | 18 | 2.70 | 24.75 MB |  | 125 |  | No |  | FCLGA3647 | 87°C |  |  |  | 2.0 | Yes | Yes |  |  |  | Yes | 76.0mm x 56.5mm | Yes |  | Yes |  | Yes | Yes | 2019 | 5220S | Yes |  |  |  |  | Yes | Yes |  | 36 | 1 TB | DDR4-2667 | 6 |  |  | 3.0 | [19 empty] | Intel SSE4.2, Intel AVX, Intel AVX2, Intel AVX-512 |  |  | 3.90 GHz | 48 | Yes | [20 empty] | 4S | [5 empty] | Yes | [24 empty] | 2667 MHz | [11 empty] | Yes | No |  | 2 | 1 | Yes | Yes | Yes | [19 empty] | Yes | Yes | No | No | Yes
193951 | Intel Xeon Gold 6252N Processor (35.75M Cache, 2.30 GHz) | 2nd Generation Intel Xeon Scalable Processors | Products formerly Cascade Lake | Server | Launched | 14 nm | 24 | 2.30 | 35.75 MB |  | 150 |  | Yes |  | FCLGA3647 | 74°C |  |  |  | 2.0 | Yes | Yes |  |  |  | Yes | 76.0mm x 56.5mm | Yes |  | Yes |  | Yes | Yes | 2019 | 6252N | Yes |  |  |  |  | Yes | Yes |  | 48 | 1 TB | DDR4-2933 | 6 |  |  | 3.0 | [19 empty] | Intel SSE4.2, Intel AVX, Intel AVX2, Intel AVX-512 |  |  | 3.60 GHz | 48 | Yes | [20 empty] | 4S | [5 empty] | Yes | [24 empty] | 2933 MHz | [11 empty] | Yes | No |  | 3 | 2 | Yes | Yes | Yes | [19 empty] | Yes | Yes | No | Yes | Yes
193952 | Intel Xeon Gold 6230T Processor (27.5M Cache, 2.10 GHz) | 2nd Generation Intel Xeon Scalable Processors | Products formerly Cascade Lake | Server | Launched | 14 nm | 20 | 2.10 | 27.5 MB |  | 125 |  | Yes |  | FCLGA3647 | 92°C |  |  |  | 2.0 | Yes | Yes |  |  |  | Yes | 76.0mm x 56.5mm | Yes |  | Yes |  | Yes | Yes | 2019 | 6230T | Yes |  |  |  |  | Yes | Yes |  | 40 | 1 TB | DDR4-2933 | 6 |  |  | 3.0 | [19 empty] | Intel SSE4.2, Intel AVX, Intel AVX2, Intel AVX-512 |  |  | 3.90 GHz | 48 | Yes | [20 empty] | 4S | [5 empty] | Yes | [24 empty] | 2933 MHz | [11 empty] | Yes | No |  | 3 | 2 | Yes | Yes | Yes | [19 empty] | Yes | Yes | No | No | Yes
193953 | Intel Xeon Gold 5218T Processor (22M Cache, 2.10 GHz) | 2nd Generation Intel Xeon Scalable Processors | Products formerly Cascade Lake | Server | Launched | 14 nm | 16 | 2.10 | 22 MB |  | 105 |  | Yes |  | FCLGA3647 | 93°C |  |  |  | 2.0 | Yes | Yes |  |  |  | Yes | 76.0mm x 56.5mm | Yes |  | Yes |  | Yes | Yes | 2019 | 5218T | Yes |  |  |  |  | Yes | Yes | Communications Commercial Temp | 32 | 1 TB | DDR4-2667 | 6 |  |  | 3.0 | [19 empty] | Intel SSE4.2, Intel AVX, Intel AVX2, Intel AVX-512 |  |  | 3.80 GHz | 48 | Yes | [20 empty] | 4S | [5 empty] | Yes | [24 empty] | 2667 MHz | [11 empty] | Yes | No |  | 2 | 1 | Yes | Yes | Yes | [19 empty] | Yes | Yes | No | No | Yes
193954 | Intel Xeon Gold 6234 Processor (24.75M Cache, 3.30 GHz) | 2nd Generation Intel Xeon Scalable Processors | Products formerly Cascade Lake | Server | Launched | 14 nm | 8 | 3.30 | 24.75 MB |  | 130 |  | No |  | FCLGA3647 | 79°C |  |  |  | 2.0 | Yes | Yes |  |  |  | Yes | 76.0mm x 56.5mm | Yes |  | Yes |  | Yes | Yes | 2019 | 6234 | Yes |  |  |  |  | Yes | Yes |  | 16 | 1 TB | DDR4-2933 | 6 |  |  | 3.0 | [19 empty] | Intel SSE4.2, Intel AVX, Intel AVX2, Intel AVX-512 |  |  | 4.00 GHz | 48 | Yes | [20 empty] | 4S | [5 empty] | Yes | [24 empty] | 2933 MHz | [11 empty] | Yes | No |  | 3 | 2 | Yes | Yes | Yes | [19 empty] | Yes | Yes | No | No | Yes
193955 | Intel Xeon Gold 6238M Processor (30.25M Cache, 2.10 GHz) | 2nd Generation Intel Xeon Scalable Processors | Products formerly Cascade Lake | Server | Launched | 14 nm | 22 | 2.10 | 30.25 MB |  | 140 |  | No |  | FCLGA3647 | 92°C |  |  |  | 2.0 | Yes | Yes |  |  |  | Yes | 76.0mm x 56.5mm | Yes |  | Yes |  | Yes | Yes | 2019 | 6238M | Yes |  |  |  |  | Yes | Yes |  | 44 | 2 TB | DDR4-2933 | 6 |  |  | 3.0 | [19 empty] | Intel SSE4.2, Intel AVX, Intel AVX2, Intel AVX-512 |  |  | 3.70 GHz | 48 | Yes | [20 empty] | 4S | [5 empty] | Yes | [24 empty] | 2933 MHz | [11 empty] | Yes | No |  | 3 | 2 | Yes | Yes | Yes | [19 empty] | Yes | Yes | No | No | Yes
193956 | Intel Xeon Platinum 8284 Processor (38.5M Cache, 3.00 GHz) | 2nd Generation Intel Xeon Scalable Processors | Products formerly Cascade Lake | Server | Launched | 14 nm | 28 | 3.00 | 38.5 MB |  | 240 |  | No |  |  | 65°C |  |  |  | 2.0 | Yes | Yes |  |  |  | Yes | 76.0mm x 56.5mm | Yes |  | Yes |  | Yes | Yes | 2019 | 8284 | Yes |  |  |  |  | Yes | Yes |  | 56 | 1 TB | DDR4-2933 | 6 |  |  | 3.0 | [19 empty] | Intel SSE4.2, Intel AVX, Intel AVX2, Intel AVX-512 |  |  | 4.00 GHz | 48 | Yes | [20 empty] | S8S | [5 empty] | Yes | [24 empty] | 2933 MHz | [11 empty] | Yes | No |  | 3 | 2 | Yes | Yes | Yes | [19 empty] | Yes | Yes | No | No | Yes
193957 | Intel Xeon Gold 6226 Processor (19.25M Cache, 2.70 GHz) | 2nd Generation Intel Xeon Scalable Processors | Products formerly Cascade Lake | Server | Launched | 14 nm | 12 | 2.70 | 19.25 MB |  | 125 |  | Yes |  | FCLGA3647 | 86°C |  |  |  | 2.0 | Yes | Yes |  |  |  | Yes | 76.0mm x 56.5mm | Yes |  | Yes |  | Yes | Yes | 2019 | 6226 | Yes |  |  |  |  | Yes | Yes | Server/Enterprise | 24 | 1 TB | DDR4-2933 | 6 |  |  | 3.0 | [19 empty] | Intel SSE4.2, Intel AVX, Intel AVX2, Intel AVX-512 |  |  | 3.70 GHz | 48 | Yes | [20 empty] | 4S | [5 empty] | Yes | [24 empty] | 2933 MHz | [11 empty] | Yes | No |  | 3 | 2 | Yes | Yes | Yes | [19 empty] | Yes | Yes | No | No | Yes
193958 | Intel Xeon Gold 6238L Processor (30.25M Cache, 2.10 GHz) | 2nd Generation Intel Xeon Scalable Processors | Products formerly Cascade Lake | Server | Launched | 14 nm | 22 | 2.10 | 30.25 MB |  | 140 |  | No |  | FCLGA3647 | 92°C |  |  |  | 2.0 | Yes | Yes |  |  |  | Yes | 76.0mm x 56.5mm | Yes |  | Yes |  | Yes | Yes | 2019 | 6238L | Yes |  |  |  |  | Yes | Yes |  | 44 | 4.5 TB | DDR4-2933 | 6 |  |  | 3.0 | [19 empty] | Intel SSE4.2, Intel AVX, Intel AVX2, Intel AVX-512 |  |  | 3.70 GHz | 48 | Yes | [20 empty] | 4S | [5 empty] | Yes | [24 empty] | 2933 MHz | [11 empty] | Yes | No |  | 3 | 2 | Yes | Yes | Yes | [19 empty] | Yes | Yes | No | No | Yes
193959 | Intel Xeon Gold 6240L Processor (24.75M Cache, 2.60 GHz) | 2nd Generation Intel Xeon Scalable Processors | Products formerly Cascade Lake | Server | Launched | 14 nm | 18 | 2.60 | 24.75 MB |  | 150 |  | No |  | FCLGA3647 | 85°C |  |  |  | 2.0 | Yes | Yes |  |  |  | Yes | 76.0mm x 56.5mm | Yes |  | Yes |  | Yes | Yes | 2019 | 6240L | Yes |  |  |  |  | Yes | Yes |  | 36 | 4.5 TB | DDR4-2933 | 6 |  |  | 3.0 | [19 empty] | Intel SSE4.2, Intel AVX, Intel AVX2, Intel AVX-512 |  |  | 3.90 GHz | 48 | Yes | [20 empty] | 4S | [5 empty] | Yes | [24 empty] | 2933 MHz | [11 empty] | Yes | No |  | 3 | 2 | Yes | Yes | Yes | [19 empty] | Yes | Yes | No | No | Yes
193960 | Intel Xeon Gold 6240M Processor (24.75M Cache, 2.60 GHz) | 2nd Generation Intel Xeon Scalable Processors | Products formerly Cascade Lake | Server | Launched | 14 nm | 18 | 2.60 | 24.75 MB |  | 150 |  | No |  | FCLGA3647 | 85°C |  |  |  | 2.0 | Yes | Yes |  |  |  | Yes | 76.0mm x 56.5mm | Yes |  | Yes |  | Yes | Yes | 2019 | 6240M | Yes |  |  |  |  | Yes | Yes |  | 36 | 2 TB | DDR4-2933 | 6 |  |  | 3.0 | [19 empty] | Intel SSE4.2, Intel AVX, Intel AVX2, Intel AVX-512 |  |  | 3.90 GHz | 48 | Yes | [20 empty] | 4S | [5 empty] | Yes | [24 empty] | 2933 MHz | [11 empty] | Yes | No |  | 3 | 2 | Yes | Yes | Yes | [19 empty] | Yes | Yes | No | No | Yes
193962 | Intel Xeon Gold 6222V Processor (27.5M Cache, 1.80 GHz) | 2nd Generation Intel Xeon Scalable Processors | Products formerly Cascade Lake | Server | Launched | 14 nm | 20 | 1.80 | 27.5 MB |  | 115 |  | No |  | FCLGA3647 | 83°C |  |  |  | 2.0 | Yes | Yes |  |  |  | Yes | 76.0mm x 56.5mm | Yes |  | Yes |  | Yes | Yes | 2019 | 6222V | Yes |  |  |  |  | Yes | Yes |  | 40 | 1 TB | DDR4-2400 | 6 |  |  | 3.0 | [19 empty] | Intel SSE4.2, Intel AVX, Intel AVX2, Intel AVX-512 |  |  | 3.60 GHz | 48 | Yes | [20 empty] | 4S | [5 empty] | Yes | [24 empty] | 2400 MHz | [11 empty] | Yes | No |  | 3 | 2 | Yes | Yes | Yes | [19 empty] | Yes | Yes | No | No | Yes
193969 | Intel Xeon Gold 6246 Processor (24.75M Cache, 3.30 GHz) | 2nd Generation Intel Xeon Scalable Processors | Products formerly Cascade Lake | Server | Launched | 14 nm | 12 | 3.30 | 24.75 MB |  | 165 |  | No |  | FCLGA3647 | 76°C |  |  |  | 2.0 | Yes | Yes |  |  |  | Yes | 76.0mm x 56.5mm | Yes |  | Yes |  | Yes | Yes | 2019 | 6246 | Yes |  |  |  |  | Yes | Yes |  | 24 | 1 TB | DDR4-2933 | 6 |  |  | 3.0 | [19 empty] | Intel SSE4.2, Intel AVX, Intel AVX2, Intel AVX-512 |  |  | 4.20 GHz | 48 | Yes | [20 empty] | 4S | [5 empty] | Yes | [24 empty] | 2933 MHz | [11 empty] | Yes | No |  | 3 | 2 | Yes | Yes | Yes | [19 empty] | Yes | Yes | No | No | Yes
193970 | Intel Xeon Gold 5220T Processor (24.75M Cache, 1.90 GHz) | 2nd Generation Intel Xeon Scalable Processors | Products formerly Cascade Lake | Server | Launched | 14 nm | 18 | 1.90 | 24.75 MB |  | 105 |  | Yes |  | FCLGA3647 | 93°C |  |  |  | 2.0 | Yes | Yes |  |  |  | Yes | 76.0mm x 56.5mm | Yes |  | Yes |  | Yes | Yes | 2019 | 5220T | Yes |  |  |  |  | Yes | Yes |  | 36 | 1 TB | DDR4-2667 | 6 |  |  | 3.0 | [19 empty] | Intel SSE4.2, Intel AVX, Intel AVX2, Intel AVX-512 |  |  | 3.90 GHz | 48 | Yes | [20 empty] | 4S | [5 empty] | Yes | [24 empty] | 2667 MHz | [11 empty] | Yes | No |  | 2 | 1 | Yes | Yes | Yes | [19 empty] | Yes | Yes | No | No | Yes
193971 | Intel Xeon Gold 6209U Processor (27.5M Cache, 2.10 GHz) | 2nd Generation Intel Xeon Scalable Processors | Products formerly Cascade Lake | Server | Launched | 14 nm | 20 | 2.10 | 27.5 MB |  | 125 |  | No |  | FCLGA3647 | 87°C |  |  |  | 2.0 | Yes | Yes |  |  |  | Yes | 76.0mm x 56.5mm | Yes |  | Yes |  | Yes | Yes | 2019 | 6209U | Yes |  |  |  |  | Yes | Yes |  | 40 | 1 TB | DDR4-2933 | 6 |  |  | 3.0 | [19 empty] | Intel SSE4.2, Intel AVX, Intel AVX2, Intel AVX-512 |  |  | 3.90 GHz | 48 | Yes | [20 empty] | 1S Only | [5 empty] | Yes | [24 empty] | 2933 MHz | [11 empty] | Yes | No |  | 0 | 2 | Yes | Yes | Yes | [19 empty] | Yes | Yes | No | No | Yes
193972 | Intel Xeon Gold 6262V Processor (33M Cache, 1.90 GHz) | 2nd Generation Intel Xeon Scalable Processors | Products formerly Cascade Lake | Server | Launched | 14 nm | 24 | 1.90 | 33 MB |  | 135 |  | No |  | FCLGA3647 | 91°C |  |  |  | 2.0 | Yes | Yes |  |  |  | Yes | 76.0mm x 56.5mm | Yes |  | Yes |  | Yes | Yes | 2019 | 6262V | Yes |  |  |  |  | Yes | Yes |  | 48 | 1 TB | DDR4-2400 | 6 |  |  | 3.0 | [19 empty] | Intel SSE4.2, Intel AVX, Intel AVX2, Intel AVX-512 |  |  | 3.60 GHz | 48 | Yes | [20 empty] | 4S | [5 empty] | Yes | [24 empty] | 2400 MHz | [11 empty] | Yes | No |  | 3 | 2 | Yes | Yes | Yes | [19 empty] | Yes | Yes | No | No | Yes
194145 | Intel Xeon Platinum 9242 Processor (71.5M Cache, 2.30 GHz) | 2nd Generation Intel Xeon Scalable Processors | Products formerly Cascade Lake | Server | Launched | 14 nm | 48 | 2.30 | 71.5 MB L2 |  | 350 |  | No | View now | [5 empty] | 2.0 | Yes | Yes | [5 empty] | Yes |  |  |  | Yes |  | 2019 | 9242 | [8 empty] | 96 |  | DDR4-2933 | 12 | [21 empty] | 2 | Intel AVX-512 |  |  | 3.80 GHz | [28 empty] | Yes | [24 empty] | 2933 MHz | [11 empty] | Yes |  |  | 4 | 2 | Yes | Yes | Yes
194146 | Intel Xeon Platinum 9282 Processor (77M Cache, 2.60 GHz) | 2nd Generation Intel Xeon Scalable Processors | Products formerly Cascade Lake | Server | Launched | 14 nm | 56 | 2.60 | 77 MB L2 |  | 400 |  | No | View now | [5 empty] | 2.0 | Yes | Yes | [5 empty] | Yes |  |  |  | Yes |  | 2019 | 9282 | [8 empty] | 112 |  | DDR4-2933 | 12 | [21 empty] | 2 | Intel AVX-512 |  |  | 3.80 GHz | [28 empty] | Yes | [24 empty] | 2933 MHz | [11 empty] | Yes |  |  | 4 | 2 | Yes | Yes | Yes
194374 | Intel Core i3-9100E Processor (6M Cache, up to 3.70 GHz) | 9th Generation Intel Core i3 Processors | Products formerly Coffee Lake | Embedded | Launched | 14 nm | 4 | 3.10 | 6 MB | 8 GT/s DMI3 | 65 |  | Yes |  | FCLGA1151 |  |  |  |  | 2.0 | No | Yes | 64-bit |  |  | Yes | 37.5mm x 37.5mm | Yes | Yes | Yes |  | No | Yes | 2019 | i3-9100E | Yes | Yes | 100°C |  |  | Yes | Yes | Embedded Broad Market Commercial Temp | 4 | 64 GB | DDR-2400 | 2 | Yes |  | 3.0 | Up to 1x16, 2x8, 1x8+2x4 | [16 empty] | Yes | 1 | Intel SSE4.1, Intel SSE4.2, Intel AVX2 |  | 37.5 GB/s | 3.70 GHz | 16 | No | 350 MHz |  | Yes | 3 | Intel UHD Graphics 630 | 1.05 GHz | 64 GB | eDP/DP/HDMI/DVI |  |  | Yes | Yes | 0x3E98 |  |  | Yes |  |  |  |  | 1S Only |  |  | Yes |  |  | No | [5 empty] | 4096x2160@30Hz | 4096x2304@60Hz | N/A | 12 | 4.5 |  |  |  | 4096x2304@60Hz | No | Yes | [16 empty] | Yes, at 60Hz | Yes with Intel ME | Yes | Yes
194375 | Intel Core i3-9100HL Processor (6M Cache, up to 2.90 GHz) | 9th Generation Intel Core i3 Processors | Products formerly Coffee Lake | Embedded | Launched | 14 nm | 4 | 1.60 | 6 MB | 8 GT/s DMI3 | 25 |  | Yes |  | FCBGA1440 |  |  |  |  | No | No | Yes | 64-bit |  |  | Yes | 42mm x 28mm | Yes | Yes | Yes |  | Yes | Yes | 2019 | i3-9100HL | Yes | Yes | 100°C |  |  | Yes | Yes | Embedded Broad Market Commercial Temp | 4 | 64 GB | DDR4-2666 | 2 | Yes |  | 3.0 | Up to 1x16, 2x8, 1x8+2x4 | [16 empty] | Yes | 1 | Intel SSE4.1, Intel SSE4.2, Intel AVX2 |  |  | 2.90 GHz | 16 | No | 350 MHz |  | Yes | 3 | Intel UHD Graphics 630 | 1.10 GHz | 64 GB | eDP/DP/HDMI/DVI |  |  | Yes | Yes | 0x3E9B |  |  | Yes |  |  |  |  | 1S Only |  |  | Yes |  |  | No | [5 empty] | 4096x2160@30Hz | 4096x2304@60Hz | N/A | 12 | 4.5 |  |  |  | 4096x2304@60Hz | No | Yes | [16 empty] | Yes, at 60Hz | Yes with Intel ME | Yes | Yes | Yes
194376 | Intel Core i3-9100TE Processor (6M Cache, up to 3.20 GHz) | 9th Generation Intel Core i3 Processors | Products formerly Coffee Lake | Embedded | Launched | 14 nm | 4 | 2.20 | 6 MB | 8 GT/s DMI3 | 35 |  | Yes | [6 empty] | 2.0 | No | Yes | 64-bit |  |  | Yes | 37.5mm x 37.5mm | Yes | Yes | Yes |  | No | Yes | 2019 | i3-9100TE | Yes | Yes | 100°C |  |  | Yes | Yes | Embedded Broad Market Commercial Temp | 4 | 64 GB | DDR-2400 | 2 | Yes |  | 3.0 | Up to 1x16, 2x8, 1x8+2x4 | [16 empty] | Yes | 1 | Intel SSE4.1, Intel SSE4.2, Intel AVX2 |  | 37.5 GB/s | 3.20 GHz | 16 | No | 350 MHz |  | Yes | 3 | Intel UHD Graphics 630 | 1.05 GHz | 64 GB | eDP/DP/HDMI/DVI |  |  | Yes | Yes | 0x3E98 |  |  | Yes |  |  |  |  | 1S Only |  |  | Yes |  |  | No | [5 empty] | 4096x2160@30Hz | 4096x2304@60Hz | N/A | 12 | 4.5 |  |  |  | 4096x2304@60Hz | No | Yes | [16 empty] | Yes, at 60Hz | Yes with Intel ME | Yes | Yes
194697 | Intel Core i5-8310Y Processor (4M Cache, up to 3.90 GHz) | 8th Generation Intel Core i5 Processors | Products formerly Amber Lake Y | Mobile | Launched | 14 nm | 2 | 1.60 | 4 MB | 4 GT/s OPI | 7 |  | No | View now | FCBGA1515 |  |  |  |  | 2.0 | Yes | Yes | 64-bit |  |  |  | 20mm X 16.5mm | Yes | Yes | Yes |  | Yes | Yes | 2019 | i5-8310Y | Yes | Yes | 100 |  |  | Yes | Yes |  | 4 | 16 GB | LPDDR3-2133, DDR3L-1600 | 2 | Yes |  | 3.0 | 1x4, 2x2, 1x2+2x1 and 4x1 | [14 empty] | Yes |  |  | 1 | Intel SSE4.1 |  | 29.8 GB/s | 3.90 GHz | 10 |  | 300 MHz |  | Yes | 3 | Intel UHD Graphics 617 | 1.05 GHz | 16 GB | eDP/DP/HDMI/DVI |  |  | Yes |  | 0x87C0 | Yes |  | Yes | [6 empty] | Yes | Yes | [8 empty] | 4096x2304@24Hz | 3840x2160@60Hz |  | 12 | 4.5 |  |  |  | 3840x2160@60Hz | No | Yes | [16 empty] | Yes, at 60Hz | Yes with Intel ME | Yes |  | Yes
194698 | Intel Core i7-8510Y Processor (4M Cache, up to 4.30 GHz) | 8th Generation Intel Core i7 Processors | Products formerly Amber Lake Y | Mobile | Launched | 14 nm | 2 | 1.80 | 4 MB | 4 GT/s OPI | 7 |  | No | View now | FCBGA1515 |  |  |  |  | 2.0 | Yes | Yes | 64-bit |  |  |  | 20mm X 16.5mm | Yes | Yes | Yes |  | Yes | Yes | 2019 | i7-8510Y | Yes | Yes | 100 |  |  | Yes | Yes |  | 4 | 16 GB | LPDDR3-2133, DDR3L-1600 | 2 | Yes |  | 3.0 | 1x4, 2x2, 1x2+2x1 and 4x1 | [14 empty] | Yes |  |  | 1 | Intel SSE4.1 |  | 29.8 GB/s | 3.90 GHz | 10 |  | 300 MHz |  | Yes | 3 | Intel UHD Graphics 617 | 1.05 GHz | 16 GB | eDP/DP/HDMI/DVI |  |  | Yes |  | 0x87C0 | Yes |  | Yes | [6 empty] | Yes | Yes | [8 empty] | 4096x2304@24Hz | 3840x2160@60Hz |  | 12 | 4.5 |  |  |  | 3840x2160@60Hz | No | Yes | [16 empty] | Yes, at 60Hz | Yes with Intel ME | Yes |  | Yes
195306 | Intel Core i7-9700E Processor (12M Cache, up to 4.40 GHz) | 9th Generation Intel Core i7 Processors | Products formerly Coffee Lake | Embedded | Launched | 14 nm | 8 | 2.60 | 12 MB | 8 GT/s DMI3 | 65 |  | Yes |  | FCLGA1151 |  |  |  |  | 2.0 | No | Yes | 64-bit |  |  | No | 37.5mm x 37.5mm | Yes | Yes | Yes |  | Yes | Yes | 2019 | i7-9700E | Yes | Yes | 100°C |  |  | Yes | Yes | Embedded Broad Market Commercial Temp | 8 | 128 GB | DDR4-2666 | 2 | Yes |  | 3.0 | Up to 1x16, 2x8, 1x8+2x4 | [16 empty] | Yes | 1 | Intel SSE4.1, Intel SSE4.2, Intel AVX2 |  | 41.6 GB/s | 4.40 GHz | 16 | Yes | 350 MHz |  | Yes | 3 | Intel UHD Graphics 630 | 1.15 GHz | 128 GB | eDP/DP/HDMI/DVI |  |  | Yes | Yes | 0x3E98 |  |  | Yes |  |  |  |  | 1S Only |  |  | Yes |  |  | Yes | [5 empty] | 4096x2160@30Hz | 4096x2304@60Hz | N/A | 12 | 4.5 |  |  |  | 4096x2304@60Hz | Yes | Yes | [16 empty] | Yes, at 60Hz | Yes with Intel ME | Yes | Yes
195323 | Intel Xeon E-2278GEL Processor (16M Cache, 2.00 GHz) | Intel Xeon E Processor | Products formerly Coffee Lake | Embedded | Launched | 14 nm | 8 | 2.00 | 16 MB | 8 GT/s DMI3 | 35 |  | Yes | [6 empty] | 2.0 | Yes | Yes | 64-bit |  |  | Yes | 37.5mm x 37.5mm | Yes | Yes | Yes |  | Yes | Yes | 2019 | E-2278GEL | Yes | Yes |  |  |  | Yes | Yes | Embedded Broad Market Commercial Temp | 16 | 128 GB | DDR4-2666 | 2 | Yes |  | 3.0 | Up to 1x16, 2x8, 1x8+2x4 | [16 empty] | Yes | 1 | Intel SSE4.1, Intel SSE4.2, Intel AVX2 |  | 41.6 GB/s | 3.90 GHz | 16 | Yes | 350 MHz |  | Yes | 3 | Intel UHD Graphics 630 | 1.20 GHz | 128 GB | eDP/DP/HDMI/DVI |  |  | Yes | Yes | 0x3E9A | [7 empty] | 1S Only |  |  | Yes |  |  | Yes | [5 empty] | 4096x2160@30Hz | 4096x2304@60Hz | N/A | 12 | 4.5 |  |  |  | 4096x2304@60Hz |  | Yes | [16 empty] | Yes, at 60Hz | Yes with both Intel SPS and Intel ME | Yes | Yes
195324 | Intel Core i5-9500E Processor (9M Cache, up to 4.20 GHz) | 9th Generation Intel Core i5 Processors | Products formerly Coffee Lake | Embedded | Launched | 14 nm | 6 | 3.00 | 9 MB | 8 GT/s DMI3 | 65 |  | Yes | [6 empty] | 2.0 | No | Yes | 64-bit |  |  | No | 37.5mm x 37.5mm | Yes | Yes | Yes |  | Yes | Yes | 2019 | i5-9500E | Yes | Yes | 100°C |  |  | Yes | Yes | Embedded Broad Market Commercial Temp | 6 | 128 GB | DDR4-2666 | 2 | Yes |  | 3.0 | Up to 1x16, 2x8, 1x8+2x4 | [16 empty] | Yes | 1 | Intel SSE4.1, Intel SSE4.2, Intel AVX2 |  | 41.6 GB/s | 4.20 GHz | 16 | Yes | 350 MHz |  | Yes | 3 | Intel UHD Graphics 630 | 1.10 GHz | 128 GB | eDP/DP/HDMI/DVI |  |  | Yes | Yes | 0x3E98 |  |  | Yes |  |  |  |  | 1S Only |  |  | Yes |  |  | Yes | [5 empty] | 4096x2160@30Hz | 4096x2304@60Hz | N/A | 12 | 4.5 |  |  |  | 4096x2304@60Hz | Yes | Yes | [16 empty] | Yes, at 60Hz | Yes with Intel ME | Yes | Yes
195325 | Intel Xeon E-2226GE Processor (12M Cache, 3.40 GHz) | Intel Xeon E Processor | Products formerly Coffee Lake | Embedded | Launched | 14 nm | 6 | 3.40 | 12 MB | 8 GT/s DMI3 | 80 |  | Yes | [6 empty] | 2.0 | No | Yes | 64-bit |  |  | Yes | 37.5mm x 37.5mm | Yes | Yes | Yes |  | Yes | Yes | 2019 | E-2226GE | Yes | Yes |  |  |  | Yes | Yes | Embedded Broad Market Commercial Temp | 6 | 128 GB | DDR4-2666 | 2 | Yes |  | 3.0 | Up to 1x16, 2x8, 1x8+2x4 | [16 empty] | Yes | 1 | Intel SSE4.1, Intel SSE4.2, Intel AVX2 |  | 41.6 GB/s | 4.60 GHz | 16 | Yes | 350 MHz |  | Yes | 3 | Intel UHD Graphics 630 | 1.20 GHz | 128 GB | eDP/DP/HDMI/DVI |  |  | Yes | Yes | 0x3E9A | [7 empty] | 1S Only |  |  | Yes |  |  | Yes | [5 empty] | 4096x2160@30Hz | 4096x2304@60Hz | N/A | 12 | 4.5 |  |  |  | 4096x2304@60Hz |  | Yes | [16 empty] | Yes, at 60Hz | Yes with Intel ME | Yes | Yes
195326 | Intel Pentium Gold G5600E Processor (4M Cache, up to 3.10 GHz) | Intel Pentium Gold Processor Series | Products formerly Coffee Lake | Embedded | Launched | 14 nm | 2 | 2.60 | 4 MB | 8 GT/s DMI3 | 35 |  | Yes |  | FCBGA1440 |  |  |  |  | No | No | Yes | 64-bit |  |  | Yes | 42mm x 28mm | Yes | Yes | Yes |  | Yes | Yes | 2019 | G5600E | Yes | Yes | 100°C |  |  | Yes | Yes | Embedded Broad Market Commercial Temp | 2 | 64 GB | DDR4-2666 | 2 | Yes |  | 3.0 | Up to 1x16, 2x8, 1x8+2x4 | [16 empty] | Yes | 1 | Intel SSE4.1, Intel SSE4.2 |  |  | 3.10 GHz | 16 | No | 350 MHz |  | Yes | 3 | Intel UHD Graphics 630 | 1.05 GHz | 64 GB | eDP/DP/HDMI/DVI |  |  | Yes | Yes | 0x3E9C |  |  | Yes |  |  |  |  | 1S Only |  |  | Yes |  |  | No | [5 empty] | 4096x2160@30Hz | 4096x2304@60Hz | N/A | 12 | 4.5 |  |  |  | 4096x2304@60Hz | No | Yes | [16 empty] | Yes, at 60Hz | Yes with Intel ME | Yes | Yes
195327 | Intel Core i5-9500TE Processor (9M Cache, up to 3.60 GHz) | 9th Generation Intel Core i5 Processors | Products formerly Coffee Lake | Embedded | Launched | 14 nm | 6 | 2.20 | 9 MB | 8 GT/s DMI3 | 35 |  | Yes | [6 empty] | 2.0 | No | Yes | 64-bit |  |  | No | 37.5mm x 37.5mm | Yes | Yes | Yes |  | Yes | Yes | 2019 | i5-9500TE | Yes | Yes | 100°C |  |  | Yes | Yes | Embedded Broad Market Commercial Temp | 6 | 128 GB | DDR4-2666 | 2 | Yes |  | 3.0 | Up to 1x16, 2x8, 1x8+2x4 | [16 empty] | Yes | 1 | Intel SSE4.1, Intel SSE4.2, Intel AVX2 |  | 41.6 GB/s | 3.60 GHz | 16 | Yes | 350 MHz |  | Yes | 3 | Intel UHD Graphics 630 | 1.10 GHz | 128 GB | eDP/DP/HDMI/DVI |  |  | Yes | Yes | 0x3E98 |  |  | Yes |  |  |  |  | 1S Only |  |  | Yes |  |  | Yes | [5 empty] | 4096x2160@30Hz | 4096x2304@60Hz | N/A | 12 | 4.5 |  |  |  | 4096x2304@60Hz | Yes | Yes | [16 empty] | Yes, at 60Hz | Yes with Intel ME | Yes | Yes
195328 | Intel Core i7-9850HE Processor (9M Cache, up to 4.40 GHz) | 9th Generation Intel Core i7 Processors | Products formerly Coffee Lake | Embedded | Launched | 14 nm | 6 | 2.70 | 9 MB | 8 GT/s DMI3 | 45 |  | Yes |  | FCBGA1440 |  |  |  |  | 2.0 | Yes | Yes | 64-bit |  |  | No | 42mm x 28mm | Yes | Yes | Yes |  | Yes | Yes | 2019 | i7-9850HE | Yes | Yes | 100°C |  |  | Yes | Yes | Embedded Broad Market Commercial Temp | 12 | 64 GB | DDR4-2666 | 2 | Yes |  | 3.0 | Up to 1x16, 2x8, 1x8+2x4 | [14 empty] | Yes |  | Yes | 1 | Intel SSE4.1, Intel SSE4.2, Intel AVX2 |  |  | 4.40 GHz | 16 | Yes | 350 MHz |  | Yes | 3 | Intel UHD Graphics 630 | 1.15 GHz | 64 GB | eDP/DP/HDMI/DVI |  |  | Yes | Yes | 0x3E9B | Yes |  | Yes |  |  |  |  | 1S Only |  |  | Yes |  |  | Yes | [5 empty] | 4096x2160@30Hz | 4096x2304@60Hz | N/A | 12 | 4.5 |  |  |  | 4096x2304@60Hz | Yes | Yes | [6 empty] | 35 W | [9 empty] | Yes, at 60Hz | Yes with Intel ME | Yes | Yes | Yes
195329 | Intel Core i7-9700TE Processor (12M Cache, up to 3.80 GHz) | 9th Generation Intel Core i7 Processors | Products formerly Coffee Lake | Embedded | Launched | 14 nm | 8 | 1.80 | 12 MB | 8 GT/s DMI3 | 35 |  | Yes | [6 empty] | 2.0 | No | Yes | 64-bit |  |  | No | 37.5mm x 37.5mm | Yes | Yes | Yes |  | Yes | Yes | 2019 | i7-9700TE | Yes | Yes | 100°C |  |  | Yes | Yes | Embedded Broad Market Commercial Temp | 8 | 128 GB | DDR4-2666 | 2 | Yes |  | 3.0 | Up to 1x16, 2x8, 1x8+2x4 | [16 empty] | Yes | 1 | Intel SSE4.1, Intel SSE4.2, Intel AVX2 |  | 41.6 GB/s | 3.80 GHz | 16 | Yes | 350 MHz |  | Yes | 3 | Intel UHD Graphics 630 | 1.15 GHz | 128 GB | eDP/DP/HDMI/DVI |  |  | Yes | Yes | 0x3E98 |  |  | Yes |  |  |  |  | 1S Only |  |  | Yes |  |  | Yes | [5 empty] | 4096x2160@30Hz | 4096x2304@60Hz | N/A | 12 | 4.5 |  |  |  | 4096x2304@60Hz | Yes | Yes | [16 empty] | Yes, at 60Hz | Yes with Intel ME | Yes | Yes
195330 | Intel Celeron Processor G4932E (2M Cache, 1.90 GHz) | Intel Celeron Processor G Series | Products formerly Coffee Lake | Embedded | Launched | 14 nm | 2 | 1.90 | 2 MB | 8 GT/s DMI3 | 25 |  | Yes |  | FCBGA1440 |  |  |  |  | No | No | Yes | 64-bit |  |  | Yes | 42mm x 28mm | Yes | Yes | Yes |  | No | Yes | 2019 | G4932E | Yes | Yes | 100°C |  |  | Yes | Yes | Embedded Broad Market Commercial Temp | 2 | 64 GB | DDR4-2400 | 2 | Yes |  | 3.0 | Up to 1x16, 2x8, 1x8+2x4 | [16 empty] | Yes | 1 | Intel SSE4.1, Intel SSE4.2 |  |  | 1.90 GHz | 16 | No | 350 MHz |  | Yes | 3 | Intel UHD Graphics 610 | 1.05 GHz | 64 GB | eDP/DP/HDMI/DVI |  |  | Yes | Yes | 0x3E9C |  |  | Yes |  |  |  |  | 1S Only |  |  | Yes |  |  | No | [5 empty] | 4096x2160@30Hz | 4096x2304@60Hz | N/A | 12 | 4.5 |  |  |  | 4096x2304@60Hz | No | Yes | [16 empty] | Yes, at 60Hz | Yes with Intel ME | Yes | Yes
195332 | Intel Celeron Processor G4930E (2M Cache, 2.40 GHz) | Intel Celeron Processor G Series | Products formerly Coffee Lake | Embedded | Launched | 14 nm | 2 | 2.40 | 2 MB | 8 GT/s DMI3 | 35 |  | Yes |  | FCBGA1440 |  |  |  |  | No | No | Yes | 64-bit |  |  | Yes | 42mm x 28mm | Yes | Yes | Yes |  | No | Yes | 2019 | G4930E | Yes | Yes | 100°C |  |  | Yes | Yes | Embedded Broad Market Commercial Temp | 2 | 64 GB | DDR4-2400 | 2 | Yes |  | 3.0 | Up to 1x16, 2x8, 1x8+2x4 | [16 empty] | Yes | 1 | Intel SSE4.1, Intel SSE4.2 |  |  | 2.40 GHz | 16 | No | 350 MHz |  | Yes | 3 | Intel UHD Graphics 610 | 1.05 GHz | 64 GB | eDP/DP/HDMI/DVI |  |  | Yes | Yes | 0x3E9C |  |  | Yes |  |  |  |  | 1S Only |  |  | Yes |  |  | No | [5 empty] | 4096x2160@30Hz | 4096x2304@60Hz | N/A | 12 | 4.5 |  |  |  | 4096x2304@60Hz | No | Yes | [16 empty] | Yes, at 60Hz | Yes with Intel ME | Yes | Yes
195333 | Intel Core i7-9850HL Processor (9M Cache, up to 4.10 GHz) | 9th Generation Intel Core i7 Processors | Products formerly Coffee Lake | Embedded | Launched | 14 nm | 6 | 1.90 | 9 MB | 8 GT/s DMI3 | 25 |  | Yes |  | FCBGA1440 |  |  |  |  | 2.0 | Yes | Yes | 64-bit |  |  | No | 42mm x 28mm | Yes | Yes | Yes |  | Yes | Yes | 2019 | i7-9850HL | Yes | Yes | 100°C |  |  | Yes | Yes | Embedded Broad Market Commercial Temp | 12 | 64 GB | DDR4-2666 | 2 | Yes |  | 3.0 | Up to 1x16, 2x8, 1x8+2x4 | [14 empty] | Yes |  | Yes | 1 | Intel SSE4.1, Intel SSE4.2, Intel AVX2 |  |  | 4.10 GHz | 16 | Yes | 350 MHz |  | Yes | 3 | Intel UHD Graphics 630 | 1.15 GHz | 64 GB | eDP/DP/HDMI/DVI |  |  | Yes | Yes | 0x3E9B | Yes |  | Yes |  |  |  |  | 1S Only |  |  | Yes |  |  | Yes | [5 empty] | 4096x2160@30Hz | 4096x2304@60Hz | N/A | 12 | 4.5 |  |  |  | 4096x2304@60Hz | Yes | Yes | [6 empty] | 35 W | [9 empty] | Yes, at 60Hz | Yes with Intel ME | Yes | Yes | Yes
195334 | Intel Xeon E-2278GE Processor (16M Cache, 3.30 GHz) | Intel Xeon E Processor | Products formerly Coffee Lake | Embedded | Launched | 14 nm | 8 | 3.30 | 16 MB | 8 GT/s DMI3 | 80 |  | Yes | [6 empty] | 2.0 | Yes | Yes | 64-bit |  |  | Yes | 37.5mm x 37.5mm | Yes | Yes | Yes |  | Yes | Yes | 2019 | E-2278GE | Yes | Yes |  |  |  | Yes | Yes | Embedded Broad Market Commercial Temp | 16 | 128 GB | DDR4-2666 | 2 | Yes |  | 3.0 | Up to 1x16, 2x8, 1x8+2x4 | [16 empty] | Yes | 1 | Intel SSE4.1, Intel SSE4.2, Intel AVX2 |  | 41.6 GB/s | 4.70 GHz | 16 | Yes | 350 MHz |  | Yes | 3 | Intel UHD Graphics 630 | 1.20 GHz | 128 GB | eDP/DP/HDMI/DVI |  |  | Yes | Yes | 0x3E9A | [7 empty] | 1S Only |  |  | Yes |  |  | Yes | [5 empty] | 4096x2160@30Hz | 4096x2304@60Hz | N/A | 12 | 4.5 |  |  |  | 4096x2304@60Hz |  | Yes | [16 empty] | Yes, at 60Hz | Yes with both Intel SPS and Intel ME | Yes | Yes

## Sheet1
name | 功耗(W) | 晶体管数量(Millon) | 年份 | Processor Base Frequency
64-bit Intel Xeon Processor 2.80 GHz, 1M Cache, 800 MHz FSB | 103 | 125 |  | 2.80
64-bit Intel Xeon Processor 2.80D GHz, 1M Cache, 800 MHz FSB | 103 | 125 |  | 2.80
64-bit Intel Xeon Processor 2.80E GHz, 2M Cache, 800 MHz FSB | 110 | 169 |  | 2.80
64-bit Intel Xeon Processor 3.00 GHz, 1M Cache, 667 MHz FSB |  | 169 |  | 3.00
64-bit Intel Xeon Processor 3.20E GHz, 2M Cache, 800 MHz FSB | 110 | 169 |  | 3.20
64-bit Intel Xeon Processor 3.40 GHz, 1M Cache, 800 MHz FSB | 103 | 125 |  | 3.40
64-bit Intel Xeon Processor 3.40E GHz, 2M Cache, 800 MHz FSB | 110 | 169 |  | 3.40
64-bit Intel Xeon Processor 3.50 GHz, 1M Cache, 667 MHz FSB | 110 | 125 |  | 3.50
64-bit Intel Xeon Processor 3.60 GHz, 1M Cache, 800 MHz FSB | 103 | 125 |  | 3.60
64-bit Intel Xeon Processor 3.60E GHz, 2M Cache, 800 MHz FSB | 110 | 169 |  | 3.60
64-bit Intel Xeon Processor 3.80 GHz, 2M Cache, 800 MHz FSB | 110 | 169 |  | 3.80
64-bit Intel Xeon Processor 3.80E GHz, 2M Cache, 800 MHz FSB | 110 | 169 |  | 3.80
64-bit Intel Xeon Processor 3.00D GHz, 1M Cache, 800 MHz FSB | 103 | 125 |  | 3.00
64-bit Intel Xeon Processor 3.00E GHz, 2M Cache, 800 MHz FSB | 110 | 169 |  | 3.00
64-bit Intel Xeon Processor LV 2.80 GHz, 1M Cache, 800 MHz FSB | 55 | 125 | 2004 | 2.80
64-bit Intel Xeon Processor 2.83 GHz, 4M Cache, 667 MHz FSB | 129 |  |  | 2.83
64-bit Intel Xeon Processor 3.00 GHz, 8M Cache, 667 MHz FSB | 129 |  |  | 3.00
64-bit Intel Xeon Processor 3.16 GHz, 1M Cache, 667 MHz FSB | 110 | 125 |  | 3.16
64-bit Intel Xeon Processor 3.33 GHz, 8M Cache, 667 MHz FSB | 129 |  |  | 3.33
64-bit Intel Xeon Processor 3.66 GHz, 1M Cache, 667 MHz FSB | 110 | 125 |  | 3.66
Intel Celeron D Processor 310 (256K Cache, 2.13 GHz, 533 MHz FSB) | 73 | 125 | 2005 | 2.13
Intel Celeron D Processor 315 (256K Cache, 2.26 GHz, 533 MHz FSB) | 73 | 125 | 2004 | 2.26
Intel Celeron D Processor 315/315J (256K Cache, 2.26 GHz, 533 MHz FSB) | 73 | 125 | 2004 | 2.26
Intel Celeron D Processor 320 (256K Cache, 2.40 GHz, 533 MHz FSB) | 73 | 125 | 2004 | 2.40
Intel Celeron D Processor 325 (256K Cache, 2.53 GHz, 533 MHz FSB) | 73 | 125 | 2004 | 2.53
Intel Celeron D Processor 325/325J (256K Cache, 2.53 GHz, 533 MHz FSB) | 84 | 125 | 2004 | 2.53
Intel Celeron D Processor 325J (256K Cache, 2.53 GHz, 533 MHz FSB) | 84 | 125 | 2004 | 2.53
Intel Celeron D Processor 326 (256K Cache, 2.53 GHz, 533 MHz FSB) | 84 | 125 | 2004 | 2.53
Intel Celeron D Processor 330 (256K Cache, 2.66 GHz, 533 MHz FSB) | 73 | 125 | 2004 | 2.66
Intel Celeron D Processor 330/330J (256K Cache, 2.66 GHz, 533 MHz FSB) | 73 | 125 | 2004 | 2.66
Intel Celeron D Processor 330J (256K Cache, 2.66 GHz, 533 MHz FSB) | 84 | 125 | 2004 | 2.66
Intel Celeron D Processor 331 (256K Cache, 2.66 GHz, 533 MHz FSB) | 84 | 125 |  | 2.66
Intel Celeron D Processor 335 (256K Cache, 2.80 GHz, 533 MHz FSB) | 73 | 125 | 2004 | 2.80
Intel Celeron D Processor 335/335J (256K Cache, 2.80 GHz, 533 MHz FSB) | 73 | 125 | 2004 | 2.80
Intel Celeron D Processor 335J (256K Cache, 2.80 GHz, 533 MHz FSB) | 84 | 125 | 2004 | 2.80
Intel Celeron D Processor 336 (256K Cache, 2.80 GHz, 533 MHz FSB) | 84 | 125 |  | 2.80
Intel Celeron D Processor 340 (256K Cache, 2.93 GHz, 533 MHz FSB) | 73 | 125 | 2004 | 2.93
Intel Celeron D Processor 340J (256K Cache, 2.93 GHz, 533 MHz FSB) | 84 | 125 | 2004 | 2.93
Intel Celeron D Processor 341 (256K Cache, 2.93 GHz, 533 MHz FSB) | 84 | 125 | 2004 | 2.93
Intel Celeron D Processor 345 (256K Cache, 3.06 GHz, 533 MHz FSB) | 73 | 125 | 2004 | 3.06
Intel Celeron D Processor 345J (256K Cache, 3.06 GHz, 533 MHz FSB) | 84 | 125 | 2004 | 3.06
Intel Celeron D Processor 346 (256K Cache, 3.06 GHz, 533 MHz FSB) | 84 | 125 |  | 3.06
Intel Celeron D Processor 350/350J (256K Cache, 3.20 GHz, 533 MHz FSB) | 73 | 125 | 2005 | 3.20
Intel Celeron D Processor 351 (256K Cache, 3.20 GHz, 533 MHz FSB) | 84 | 125 | 2005 | 3.20
Intel Celeron D Processor 352 (512K Cache, 3.20 GHz, 533 MHz FSB) | 86 | 188 | 2006 | 3.20
Intel Celeron D Processor 355 (256K Cache, 3.33 GHz, 533 MHz FSB) | 84 | 125 | 2005 | 3.33
Intel Celeron D Processor 356 (512K Cache, 3.33 GHz, 533 MHz FSB) | 86 | 188 | 2006 | 3.33
Intel Celeron D Processor 360 (512K Cache, 3.46 GHz, 533 MHz FSB) | 65 | 188 | 2006 | 3.46
Intel Celeron M Processor 310 (512K Cache, 1.20 GHz, 400 MHz FSB) | 24.5 | 77 |  | 1.20
Intel Celeron M Processor 320 (512K Cache, 1.30 GHz, 400 MHz FSB) | 24.5 | 77 | 2003 | 1.30
Intel Celeron M Processor 330 (512K Cache, 1.40 GHz, 400 MHz FSB) | 24.5 | 77 |  | 1.40
Intel Celeron M Processor 340 (512K Cache, 1.50 GHz, 400 MHz FSB) | 24.5 | 77 |  | 1.50
Intel Celeron M Processor 350 (1M Cache, 1.30 GHz, 400 MHz FSB) | 21 | 144 |  | 1.30
Intel Celeron M Processor 360 (1M Cache, 1.40 GHz, 400 MHz FSB) | 21 | 144 |  | 1.40
Intel Celeron M Processor 370 (1M Cache, 1.50 GHz, 400 MHz FSB) | 21 | 144 | 2004 | 1.50
Intel Celeron M Processor 380 (1M Cache, 1.60 GHz, 400 MHz FSB) | 21 | 144 |  | 1.60
Intel Celeron M Processor 390 (1M Cache, 1.70 GHz, 400 MHz FSB) | 21 | 144 |  | 1.70
Intel Celeron M Processor 410 (1M Cache, 1.46 GHz, 533 MHz FSB) | 27 | 151 |  | 1.46
Intel Celeron M Processor 420 (1M Cache, 1.60 GHz, 533 MHz FSB) | 27 | 151 |  | 1.60
Intel Celeron M Processor 430 (1M Cache, 1.73 GHz, 533 MHz FSB) | 27 | 151 |  | 1.73
Intel Celeron M Processor 440 (1M Cache, 1.86 GHz, 533 MHz FSB) | 27 | 151 | 2006 | 1.86
Intel Celeron M Processor 450 (1M Cache, 2.00 GHz, 533 MHz FSB) | 27 | 151 |  | 2.00
Intel Celeron M Processor ULV 333 (512K Cache, 900 MHz, 400 MHz FSB) | 7 | 77 |  | 0.9
Intel Celeron M Processor ULV 353 (512K Cache, 900 MHz, 400 MHz FSB) | 5 | 144 |  | 0.9
Intel Celeron M Processor ULV 373 (512K Cache, 1.00 GHz, 400 MHz FSB) | 5.5 | 144 | 2004 | 1.00
Intel Celeron M Processor ULV 383 (1M Cache, 1.00 GHz, 400 MHz FSB) | 5.5 | 144 |  | 1.00
Intel Celeron M Processor ULV 423 (1M Cache, 1.06 GHz, 533 MHz FSB) | 5.5 | 151 | 2006 | 1.06
Intel Celeron M Processor ULV 800 MHz, 512K Cache, 400 MHz FSB | 7 | 77 |  | 0.8
Intel Celeron Processor 1.00 GHz, 128K Cache, 100 MHz FSB | 29 | 28 |  | 1.00
Intel Celeron Processor 1.00 GHz, 256K Cache, 100 MHz FSB | 27.8 | 44 |  | 1.00
Intel Celeron Processor 1.10 GHz, 128K Cache, 100 MHz FSB | 33 | 28 |  | 1.10
Intel Celeron Processor 1.10 GHz, 256K Cache, 100 MHz FSB | 28.9 | 44 |  | 1.10
Intel Celeron Processor 1.20 GHz, 256K Cache, 100 MHz FSB | 32.1 | 44 |  | 1.20
Intel Celeron Processor 1.30 GHz, 256K Cache, 100 MHz FSB | 33.4 | 44 |  | 1.30
Intel Celeron Processor 1.40 GHz, 256K Cache, 100 MHz FSB | 34.8 | 44 |  | 1.40
Intel Celeron Processor 1.70 GHz, 128K Cache, 400 MHz FSB | 63.5 | 55 | 2002 | 1.70
Intel Celeron Processor 1.80 GHz, 128K Cache, 400 MHz FSB | 66.1 | 55 |  | 1.80
Intel Celeron Processor 2.00 GHz, 128K Cache, 400 MHz FSB | 52.8 | 55 | 2002 | 2.00
Intel Celeron Processor 2.10 GHz, 128K Cache, 400 MHz FSB | 55.5 | 55 |  | 2.10
Intel Celeron Processor 2.20 GHz, 128K Cache, 400 MHz FSB | 57.1 | 55 |  | 2.20
Intel Celeron Processor 2.30 GHz, 128K Cache, 400 MHz FSB | 58.3 | 55 |  | 2.30
Intel Celeron Processor 2.40 GHz, 128K Cache, 400 MHz FSB | 59.8 | 55 |  | 2.40
Intel Celeron Processor 2.50 GHz, 128K Cache, 400 MHz FSB | 61 | 55 | 2002 | 2.50
Intel Celeron Processor 2.60 GHz, 128K Cache, 400 MHz FSB | 62.6 | 55 |  | 2.60
Intel Celeron Processor 2.70 GHz, 128K Cache, 400 MHz FSB | 66.8 | 55 |  | 2.70
Intel Celeron Processor 2.80 GHz, 128K Cache, 400 MHz FSB | 68.4 | 55 |  | 2.80
Intel Celeron Processor 300 MHz, 128K Cache, 66 MHz FSB | 17.8 | 19 | 1999 | 0.300
Intel Celeron Processor 333 MHz, 128K Cache, 66 MHz FSB | 19.7 | 19 |  | 0.333
Intel Celeron Processor 366 MHz, 128K Cache, 66 MHz FSB | 21.7 | 19 | 1999 | 0.366
Intel Celeron Processor 400 MHz, 128K Cache, 66 MHz FSB | 23.7 | 19 |  | 0.400
Intel Celeron Processor 433 MHz, 128K Cache, 66 MHz FSB | 24.1 | 19 | 1999 | 0.433
Intel Celeron Processor 533 MHz, 128K Cache, 66 MHz FSB | 28.3 | 19 |  | 0.533
Intel Celeron Processor 566 MHz, 128K Cache, 66 MHz FSB | 19.2 | 28 | 2000 | 0.566
Intel Celeron Processor 600 MHz, 128K Cache, 66 MHz FSB | 15.8 | 28 |  | 0.600
Intel Celeron Processor 633 MHz, 128K Cache, 66 MHz FSB | 16.5 | 28 |  | 0.633
Intel Celeron Processor 667 MHz, 128K Cache, 66 MHz FSB | 17.5 | 28 |  | 0.667
Intel Celeron Processor 700 MHz, 128K Cache, 66 MHz FSB | 18.3 | 28 |  | 0.700
Intel Celeron Processor 733 MHz, 128K Cache, 66 MHz FSB | 23.6 | 28 | 2000 | 0.733
Intel Celeron Processor 766 MHz, 128K Cache, 66 MHz FSB | 20 | 28 |  | 0.766
Intel Celeron Processor 800 MHz, 128K Cache, 100 MHz FSB | 20.8 | 28 |  | 0.800
Intel Celeron Processor 850 MHz, 128K Cache, 100 MHz FSB | 25.7 | 28 | 2000 | 0.850
Intel Celeron Processor 900 MHz, 128K Cache, 100 MHz FSB | 26.7 | 28 |  | 0.900
Intel Celeron Processor 900 MHz, 256K Cache, 100 MHz FSB | 34.8 | 44 |  | 0.900
Intel Xeon Processor 2.80 GHz, 4M Cache, 800 MHz FSB | 135 | 230 |  | 2.80
Intel Xeon Processor 3040 (2M Cache, 1.86 GHz, 1066 MHz FSB) | 65 | 167 |  | 1.86
Intel Xeon Processor 3050 (2M Cache, 2.13 GHz, 1066 MHz FSB) | 65 | 167 |  | 2.13
Intel Xeon Processor 3060 (4M Cache, 2.40 GHz, 1066 MHz FSB) | 65 | 291 |  | 2.40
Intel Xeon Processor 3070 (4M Cache, 2.66 GHz, 1066 MHz FSB) | 65 | 291 |  | 2.66
Intel Xeon Processor 5030 (4M Cache, 2.66 GHz, 667 MHz FSB) | 95 | 376 |  | 2.66
Intel Xeon Processor 5040 (4M Cache, 2.83 GHz, 667 MHz FSB) | 95 | 376 |  | 2.83
Intel Xeon Processor 5050 (4M Cache, 3.00 GHz, 667 MHz FSB) | 95 | 376 |  | 3.00
Intel Xeon Processor 5060 (4M Cache, 3.20 GHz, 1066 MHz FSB) | 130 | 376 |  | 3.20
Intel Xeon Processor 5070 (4M Cache, 3.46 GHz, 1066 MHz FSB) | 130 | 376 |  | 3.46
Intel Xeon Processor 5080 (4M Cache, 3.73 GHz, 1066 MHz FSB) | 130 | 376 |  | 3.73
Intel Xeon Processor 5110 (4M Cache, 1.60 GHz, 1066 MHz FSB) | 65 | 291 |  | 1.60
Intel Xeon Processor 5120 (4M Cache, 1.86 GHz, 1066 MHz FSB) | 65 | 291 |  | 1.86
Intel Xeon Processor 5130 (4M Cache, 2.00 GHz, 1333 MHz FSB) | 65 | 291 | 2006 | 2.00
Intel Xeon Processor 5140 (4M Cache, 2.33 GHz, 1333 MHz FSB) | 65 | 291 | 2006 | 2.33
Intel Xeon Processor 5150 (4M Cache, 2.66 GHz, 1333 MHz FSB) | 65 | 291 |  | 2.66
Intel Xeon Processor 5160 (4M Cache, 3.00 GHz, 1333 MHz FSB) | 80 | 291 |  | 3.00
Intel Xeon Processor LV 1.66 GHz, 2M Cache, 667 MHz FSB | 31 | 151 | 2006 | 1.66
Intel Xeon Processor LV 2.00 GHz, 2M Cache, 667 MHz FSB | 31 | 151 | 2006 | 2.00
Intel Xeon Processor LV 5148 (4M Cache, 2.33 GHz, 1333 MHz FSB) | 40 | 291 | 2006 | 2.33
Intel Xeon Processor 7020 (2M Cache, 2.66 GHz, 667 MHz FSB) | 165 | 230 |  | 2.66
Intel Xeon Processor 7030 (2M Cache, 2.80 GHz, 800 MHz FSB) | 165 | 230 |  | 2.80
Intel Xeon Processor 7040 (4M Cache, 3.00 GHz, 667 MHz FSB) | 165 | 230 |  | 3.00
Intel Xeon Processor 7041 (4M Cache, 3.00 GHz, 800 MHz FSB) | 165 | 230 |  | 3.00
Intel Core Duo Processor L2300 (2M Cache, 1.50 GHz, 667 MHz FSB) | 15 | 151 |  | 1.50
Intel Core Duo Processor L2400 (2M Cache, 1.66 GHz, 667 MHz FSB) | 15 | 151 | 2006 | 1.66
Intel Core Duo Processor L2500 (2M Cache, 1.83 GHz, 667 MHz FSB) | 15 | 151 |  | 1.83
Intel Core Duo Processor T2050 (2M Cache, 1.60 GHz, 533 MHz FSB) | 31 | 151 |  | 1.60
Intel Core Duo Processor T2250 (2M Cache, 1.73 GHz, 533 MHz FSB) | 31 | 151 |  | 1.73
Intel Core Duo Processor T2300 (2M Cache, 1.66 GHz, 667 MHz FSB) | 31 | 151 |  | 1.66
Intel Core Duo Processor T2300E (2M Cache, 1.66 GHz, 667 MHz FSB) | 31 | 151 |  | 1.66
Intel Core Duo Processor T2400 (2M Cache, 1.83 GHz, 667 MHz FSB) | 31 | 151 |  | 1.83
Intel Core Duo Processor T2500 (2M Cache, 2.00 GHz, 667 MHz FSB) | 31 | 151 | 2006 | 2.00
Intel Core Duo Processor T2600 (2M Cache, 2.16 GHz, 667 MHz FSB) | 31 | 151 |  | 2.16
Intel Core Duo Processor T2700 (2M Cache, 2.33 GHz, 667 MHz FSB) | 31 | 151 |  | 2.33
Intel Core Duo Processor U2400 (2M Cache, 1.06 GHz, 533 MHz FSB) | 9 | 151 |  | 1.06
Intel Core Duo Processor U2500 (2M Cache, 1.20 GHz, 533 MHz FSB) | 9 | 151 | 2006 | 1.20
Intel Core Solo Processor T1300 (2M Cache, 1.66 GHz, 667 MHz FSB) | 27 | 151 |  | 1.66
Intel Core Solo Processor T1350 (2M Cache, 1.86 GHz, 533 MHz FSB) | 31 | 151 |  | 1.86
Intel Core Solo Processor T1400 (2M Cache, 1.83 GHz, 667 MHz FSB) | 27 | 151 |  | 1.83
Intel Core Solo Processor U1300 (2M Cache, 1.06 GHz, 533 MHz FSB) | 6 | 151 |  | 1.06
Intel Core Solo Processor U1400 (2M Cache, 1.20 GHz, 533 MHz FSB) | 6 | 151 |  | 1.20
Intel Core2 Duo Processor E6300 (2M Cache, 1.86 GHz, 1066 MHz FSB) | 65 | 167 | 2006 | 1.86
Intel Core2 Duo Processor E6400 (2M Cache, 2.13 GHz, 1066 MHz FSB) | 65 | 167 | 2006 | 2.13
Intel Core2 Duo Processor E6600 (4M Cache, 2.40 GHz, 1066 MHz FSB) | 65 | 291 | 2006 | 2.40
Intel Core2 Duo Processor E6700 (4M Cache, 2.66 GHz, 1066 MHz FSB) | 65 | 291 | 2006 | 2.66
Intel Core2 Duo Processor T5200 (2M Cache, 1.60 GHz, 533 MHz FSB) | 34 | 291 |  | 1.60
Intel Core2 Duo Processor T5500 (2M Cache, 1.66 GHz, 667 MHz FSB) | 34 | 291 |  | 1.66
Intel Core2 Duo Processor T5600 (2M Cache, 1.83 GHz, 667 MHz FSB) | 34 | 291 |  | 1.83
Intel Core2 Duo Processor T7200 (4M Cache, 2.00 GHz, 667 MHz FSB) | 34 | 291 |  | 2.00
Intel Core2 Duo Processor T7400 (4M Cache, 2.16 GHz, 667 MHz FSB) | 34 | 291 | 2006 | 2.16
Intel Core2 Duo Processor T7600 (4M Cache, 2.33 GHz, 667 MHz FSB) | 34 | 291 | 2007 | 2.33
Intel Core2 Extreme Processor X6800 (4M Cache, 2.93 GHz, 1066 MHz FSB) | 75 | 291 | 2006 | 2.93
Intel Xeon Processor 1.40 GHz, 256K Cache, 400 MHz FSB | 56 |  |  | 1.40
Intel Xeon Processor 1.50 GHz, 256K Cache, 400 MHz FSB | 59.2 |  |  | 1.50
Intel Xeon Processor 1.70 GHz, 256K Cache, 400 MHz FSB | 65.8 |  |  | 1.70
Intel Xeon Processor 1.80 GHz, 512K Cache, 400 MHz FSB | 55 | 55 |  | 1.80
Intel Xeon Processor 2.00 GHz, 256K Cache, 400 MHz FSB | 77.5 |  |  | 2.00
Intel Xeon Processor 2.00 GHz, 512K Cache, 400 MHz FSB | 58 | 55 |  | 2.00
Intel Xeon Processor 2.00 GHz, 512K Cache, 533 MHz FSB | 58 | 55 | 2002 | 2.00
Intel Xeon Processor 2.20 GHz, 512K Cache, 400 MHz FSB | 61 | 55 |  | 2.20
Intel Xeon Processor 2.40 GHz, 1M Cache, 533 MHz FSB | 77 |  |  | 2.40
Intel Xeon Processor 2.40 GHz, 512K Cache, 400 MHz FSB | 65 | 55 |  | 2.40
Intel Xeon Processor 2.40 GHz, 512K Cache, 533 MHz FSB | 65 | 55 | 2002 | 2.40
Intel Xeon Processor 2.60 GHz, 512K Cache, 400 MHz FSB | 60 | 55 |  | 2.60
Intel Xeon Processor 2.66 GHz, 512K Cache, 533 MHz FSB | 72 | 55 |  | 2.66
Intel Xeon Processor 2.80 GHz, 1M Cache, 533 MHz FSB | 77 |  |  | 2.80
Intel Xeon Processor 2.80 GHz, 512K Cache, 400 MHz FSB | 74 | 55 |  | 2.80
Intel Xeon Processor 2.80 GHz, 512K Cache, 533 MHz FSB | 74 | 55 | 2003 | 2.80
Intel Xeon Processor 3.00 GHz, 512K Cache, 400 MHz FSB | 85 | 55 |  | 3.00
Intel Xeon Processor 3.06 GHz, 1M Cache, 533 MHz FSB | 87 |  |  | 3.06
Intel Xeon Processor 3.06 GHz, 512K Cache, 533 MHz FSB | 85 | 55 |  | 3.06
Intel Xeon Processor 3.20 GHz, 1M Cache, 533 MHz FSB | 92 |  |  | 3.20
Intel Xeon Processor 3.20 GHz, 2M Cache, 533 MHz FSB | 92 |  |  | 3.20
Intel Xeon Processor 7110M (4M Cache, 2.60 GHz, 800 MHz FSB) | 95 | 1328 |  | 2.60
Intel Xeon Processor 7110N (4M Cache, 2.50 GHz, 667 MHz FSB) | 95 | 1328 |  | 2.50
Intel Xeon Processor 7120M (4M Cache, 3.00 GHz, 800 MHz FSB) | 95 | 1328 |  | 3.00
Intel Xeon Processor 7120N (4M Cache, 3.00 GHz, 667 MHz FSB) | 95 | 1328 |  | 3.00
Intel Xeon Processor 7130M (8M Cache, 3.20 GHz, 800 MHz FSB) | 150 | 1328 |  | 3.20
Intel Xeon Processor 7130N (8M Cache, 3.16 GHz, 667 MHz FSB) | 150 | 1328 |  | 3.16
Intel Xeon Processor 7140M (16M Cache, 3.40 GHz, 800 MHz FSB) | 150 | 1328 |  | 3.40
Intel Xeon Processor 7140N (16M Cache, 3.33 GHz, 667 MHz FSB) | 150 | 1328 |  | 3.33
Intel Xeon Processor LV 1.60 GHz, 512K Cache, 400 MHz FSB | 30 | 55 | 2002 | 1.60
Intel Xeon Processor LV 2.40 GHz, 512K Cache, 400 MHz FSB | 40 | 55 | 2003 | 2.40
Intel Xeon Processor 1.40 GHz, 512K Cache, 400 MHz FSB | 64 |  |  | 1.40
Intel Xeon Processor 1.50 GHz, 1M Cache, 400 MHz FSB | 48 |  |  | 1.50
Intel Xeon Processor 1.50 GHz, 512K Cache, 400 MHz FSB | 68 |  |  | 1.50
Intel Xeon Processor 1.60 GHz, 1M Cache, 400 MHz FSB | 72 |  |  | 1.60
Intel Xeon Processor 1.90 GHz, 1M Cache, 400 MHz FSB | 55 |  |  | 1.90
Intel Xeon Processor 2.00 GHz, 1M Cache, 400 MHz FSB | 57 |  |  | 2.00
Intel Xeon Processor 2.00 GHz, 2M Cache, 400 MHz FSB | 57 | 82 |  | 2.00
Intel Xeon Processor 2.20 GHz, 2M Cache, 400 MHz FSB | 65 | 82 |  | 2.20
Intel Xeon Processor 2.50 GHz, 1M Cache, 400 MHz FSB | 66 |  |  | 2.50
Intel Xeon Processor 2.70 GHz, 2M Cache, 400 MHz FSB | 80 | 82 |  | 2.70
Intel Xeon Processor 2.80 GHz, 2M Cache, 400 MHz FSB | 72 | 82 |  | 2.80
Intel Xeon Processor 3.00 GHz, 4M Cache, 400 MHz FSB | 85 |  |  | 3.00
Mobile Intel Celeron Processor 1.00 GHz, 256K Cache, 133 MHz FSB | 22 | 44 |  | 1.00
Mobile Intel Celeron Processor 1.06 GHz, 256K Cache, 133 MHz FSB | 23.2 | 44 |  | 1.06
Mobile Intel Celeron Processor 1.13 GHz, 256K Cache, 133 MHz FSB | 23.8 | 44 |  | 1.13
Mobile Intel Celeron Processor 1.20 GHz, 256K Cache, 133 MHz FSB | 24.4 | 44 |  | 1.20
Mobile Intel Celeron Processor 1.20 GHz, 256K Cache, 400 MHz FSB | 20.8 | 55 | 2002 | 1.20
Mobile Intel Celeron Processor 1.33 GHz, 256K Cache, 133 MHz FSB | 19 | 44 |  | 1.33
Mobile Intel Celeron Processor 1.40 GHz, 256K Cache, 400 MHz FSB | 30 | 55 | 2004 | 1.40
Mobile Intel Celeron Processor 1.50 GHz, 256K Cache, 400 MHz FSB | 30 | 55 | 2004 | 1.50
Mobile Intel Celeron Processor 1.60 GHz, 256K Cache, 400 MHz FSB | 30 | 55 | 2004 | 1.60
Mobile Intel Celeron Processor 1.70 GHz, 256K Cache, 400 MHz FSB | 30 | 55 |  | 1.70
Mobile Intel Celeron Processor 1.80 GHz, 256K Cache, 400 MHz FSB | 66.1 | 55 |  | 1.80
Mobile Intel Celeron Processor 2.00 GHz, 256K Cache, 400 MHz FSB | 32 | 55 |  | 2.00
Mobile Intel Celeron Processor 2.20 GHz, 256K Cache, 400 MHz FSB | 35 | 55 | 2002 | 2.20
Mobile Intel Celeron Processor 2.40 GHz, 256K Cache, 400 MHz FSB | 35 | 55 | 2002 | 2.40
Mobile Intel Celeron Processor 2.50 GHz, 256K Cache, 400 MHz FSB | 61 | 55 |  | 2.50
Mobile Intel Celeron Processor 450 MHz, 128K Cache, 100 MHz FSB | 15.5 |  |  | 0.450
Mobile Intel Celeron Processor 500 MHz, 128K Cache, 100 MHz FSB |  |  |  | 0.500
Mobile Intel Celeron Processor 550 MHz, 128K Cache, 100 MHz FSB |  |  |  | 0.550
Mobile Intel Celeron Processor 600 MHz, 128K Cache, 100 MHz FSB | 13 |  |  | 0.600
Mobile Intel Celeron Processor 650 MHz, 128K Cache, 100 MHz FSB | 14 | 28 |  | 0.650
Mobile Intel Celeron Processor 700 MHz, 128K Cache, 100 MHz FSB | 15 | 28 |  | 0.700
Mobile Intel Celeron Processor 733 MHz, 128K Cache, 133 MHz FSB | 20.6 | 28 |  | 0.733
Mobile Intel Celeron Processor 750 MHz, 128K Cache, 100 MHz FSB | 15.8 | 28 |  | 0.750
Mobile Intel Celeron Processor 800 MHz, 128K Cache, 100 MHz FSB | 17.6 |  |  | 0.800
Mobile Intel Celeron Processor 800 MHz, 128K Cache, 133 MHz FSB | 22 | 28 |  | 0.800
Mobile Intel Celeron Processor 850 MHz, 128K Cache, 100 MHz FSB | 18.8 |  |  | 0.850
Mobile Intel Celeron Processor 866 MHz, 128K Cache, 133 MHz FSB | 23.3 |  |  | 0.866
Mobile Intel Celeron Processor 900 MHz, 128K Cache, 100 MHz FSB | 24 |  |  | 0.900
Mobile Intel Celeron Processor 933 MHz, 128K Cache, 133 MHz FSB | 20.6 |  |  | 0.933
Mobile Intel Celeron Processor LV 400 MHz, 128K Cache, 100 MHz FSB | 6.5 | 28 |  | 0.400
Mobile Intel Celeron Processor LV 650 MHz, 256K Cache, 100 MHz FSB | 8.3 | 44 | 2001 | 0.650
Mobile Intel Pentium 4 Processor - M 1.40 GHz, 512K Cache, 400 MHz FSB | 20.8 | 55 |  | 1.40
Mobile Intel Pentium 4 Processor - M 1.50 GHz, 512K Cache, 400 MHz FSB | 25.8 | 55 |  | 1.50
Mobile Intel Pentium 4 Processor - M 1.60 GHz, 512K Cache, 400 MHz FSB | 26.9 | 55 |  | 1.60
Mobile Intel Pentium 4 Processor - M 1.70 GHz, 512K Cache, 400 MHz FSB | 30 | 55 | 2002 | 1.70
Mobile Intel Pentium 4 Processor - M 1.80 GHz, 512K Cache, 400 MHz FSB | 30 | 55 |  | 1.80
Mobile Intel Pentium 4 Processor - M 1.90 GHz, 512K Cache, 400 MHz FSB | 32 | 55 |  | 1.90
Mobile Intel Pentium 4 Processor - M 2.00 GHz, 512K Cache, 400 MHz FSB | 32 | 55 |  | 2.00
Mobile Intel Pentium 4 Processor - M 2.20 GHz, 512K Cache, 400 MHz FSB | 35 | 55 | 2002 | 2.20
Mobile Intel Pentium 4 Processor - M 2.30 GHz, 512K Cache, 400 MHz FSB | 35 | 55 |  | 2.30
Mobile Intel Pentium 4 Processor - M 2.40 GHz, 512K Cache, 400 MHz FSB | 35 | 55 |  | 2.40
Mobile Intel Pentium 4 Processor - M 2.50 GHz, 512K Cache, 400 MHz FSB | 35 | 55 |  | 2.50
Mobile Intel Pentium 4 Processor - M 2.60 GHz, 512K Cache, 400 MHz FSB | 35 | 55 |  | 2.60
Mobile Intel Pentium 4 Processor 518 supporting HT Technology (1M Cache, 2.80 GHz, 533 MHz FSB) | 88 | 125 |  | 2.80
Mobile Intel Pentium 4 Processor 532 supporting HT Technology (1M Cache, 3.06 GHz, 533 MHz FSB) | 88 | 125 |  | 3.06
Mobile Intel Pentium 4 Processor 538 supporting HT Technology (1M Cache, 3.20 GHz, 533 MHz FSB) | 88 | 125 |  | 3.20
Mobile Intel Pentium 4 Processor 548 supporting HT Technology (1M Cache, 3.33 GHz, 533 MHz FSB) | 88 | 125 |  | 3.33
Mobile Intel Pentium 4 Processor 552 supporting HT Technology (1M Cache, 3.46 GHz, 533 MHz FSB) | 88 | 125 |  | 3.46
Mobile Intel Pentium 4 Processor supporting HT Technology 2.40 GHz, 512K Cache, 533 MHz FSB | 59.8 | 55 |  | 2.40
Mobile Intel Pentium 4 Processor supporting HT Technology 2.66 GHz, 512K Cache, 533 MHz FSB | 66.1 | 55 |  | 2.66
Mobile Intel Pentium 4 Processor supporting HT Technology 2.80 GHz, 512K Cache, 533 MHz FSB | 68.4 | 55 |  | 2.80
Mobile Intel Pentium 4 Processor supporting HT Technology 3.06 GHz, 512K Cache, 533 MHz FSB | 70 | 55 |  | 3.06
Mobile Intel Pentium 4 Processor supporting HT Technology 3.20 GHz, 512K Cache, 533 MHz FSB | 76 | 55 |  | 3.20
Mobile Intel Pentium III Processor - M 1.00 GHz, 512K Cache, 133 MHz FSB | 20.5 |  |  | 1.00
Mobile Intel Pentium III Processor - M 1.06 GHz, 512K Cache, 133 MHz FSB | 21 |  |  | 1.06
Mobile Intel Pentium III Processor - M 1.13 GHz, 512K Cache, 133 MHz FSB | 21.8 |  |  | 1.13
Mobile Intel Pentium III Processor - M 1.20 GHz, 512K Cache, 133 MHz FSB | 22 |  |  | 1.20
Mobile Intel Pentium III Processor - M 1.26 GHz, 512K Cache, 133 MHz FSB | 22 |  |  | 1.26
Mobile Intel Pentium III Processor - M 1.33 GHz, 512K Cache, 133 MHz FSB |  |  |  | 1.33
Mobile Intel Pentium III Processor - M 866 MHz, 512K Cache, 133 MHz FSB | 19.5 |  |  | 0.866
Mobile Intel Pentium III Processor - M 933 MHz, 512K Cache, 133 MHz FSB | 20.1 |  |  | 0.933
Mobile Intel Pentium III Processor - M ULV 700 MHz, 512K Cache, 100 MHz FSB | 7 | 44 |  | 0.650
Mobile Intel Pentium III Processor 1.00 GHz, 256K Cache, 100 MHz FSB | 34 |  |  | 1.00
Mobile Intel Pentium III Processor 450 MHz, 256K Cache, 100 MHz FSB | 15.5 |  |  | 0.450
Mobile Intel Pentium III Processor 500 MHz, 256K Cache, 100 MHz FSB | 16.8 |  |  | 0.500
Mobile Intel Pentium III Processor 600 MHz, 256K Cache, 100 MHz FSB | 34.5 |  |  | 0.600
Mobile Intel Pentium III Processor 650 MHz, 256K Cache, 100 MHz FSB | 21.5 |  |  | 0.650
Mobile Intel Pentium III Processor 700 MHz, 256K Cache, 100 MHz FSB | 23 |  |  | 0.700
Mobile Intel Pentium III Processor 750 MHz, 256K Cache, 100 MHz FSB | 24.6 |  |  | 0.750
Mobile Intel Pentium III Processor 800 MHz, 256K Cache, 100 MHz FSB | 25.9 |  |  | 0.800
Mobile Intel Pentium III Processor 850 MHz, 256K Cache, 100 MHz FSB | 27.5 |  |  | 0.850
Mobile Intel Pentium III Processor 900 MHz, 256K Cache, 100 MHz FSB | 30.7 |  |  | 0.900
Mobile Intel Pentium III Processor LV 600 MHz, 256K Cache, 100 MHz FSB | 9.7 |  |  | 0.600
Intel Pentium 4 Processor 1.30 GHz, 256K Cache, 400 MHz FSB | 51.6 | 42 |  | 1.30
Intel Pentium 4 Processor 1.40 GHz, 256K Cache, 400 MHz FSB | 54.7 | 42 |  | 1.40
Intel Pentium 4 Processor 1.50 GHz, 256K Cache, 400 MHz FSB | 57.8 | 42 |  | 1.50
Intel Pentium 4 Processor 1.60 GHz, 256K Cache, 400 MHz FSB | 61 | 42 |  | 1.60
Intel Pentium 4 Processor 1.60 GHz, 512K Cache, 400 MHz FSB | 38 | 55 |  | 1.60
Intel Pentium 4 Processor 1.70 GHz, 256K Cache, 400 MHz FSB | 64 | 42 |  | 1.70
Intel Pentium 4 Processor 1.70 GHz, 512K Cache, 400 MHz FSB |  | 55 |  | 1.70
Intel Pentium 4 Processor 1.80 GHz, 256K Cache, 400 MHz FSB | 66.7 | 42 |  | 1.80
Intel Pentium 4 Processor 1.80 GHz, 512K Cache, 400 MHz FSB | 68.1 | 55 |  | 1.80
Intel Pentium 4 Processor 1.90 GHz, 256K Cache, 400 MHz FSB | 69.2 | 42 |  | 1.90
Intel Pentium 4 Processor 2.00 GHz, 256K Cache, 400 MHz FSB | 71.8 | 42 |  | 2.00
Intel Pentium 4 Processor 2.00 GHz, 512K Cache, 400 MHz FSB | 54.3 | 55 | 2002 | 2.00
Intel Pentium 4 Processor 2.20 GHz, 512K Cache, 400 MHz FSB | 57.1 | 55 | 2002 | 2.20
Intel Pentium 4 Processor 2.26 GHz, 512K Cache, 533 MHz FSB | 58 | 55 |  | 2.26
Intel Pentium 4 Processor 2.40 GHz, 1M Cache, 533 MHz FSB | 89 | 125 |  | 2.40
Intel Pentium 4 Processor 2.40 GHz, 512K Cache, 400 MHz FSB | 59.8 | 55 | 2002 | 2.40
Intel Pentium 4 Processor 2.40 GHz, 512K Cache, 533 MHz FSB | 59.8 | 55 | 2002 | 2.40
Intel Pentium 4 Processor 2.50 GHz, 512K Cache, 400 MHz FSB | 61 | 55 | 2002 | 2.50
Intel Pentium 4 Processor 2.53 GHz, 512K Cache, 533 MHz FSB | 61.5 | 55 |  | 2.53
Intel Pentium 4 Processor 2.60 GHz, 512K Cache, 400 MHz FSB | 62.6 | 55 | 2002 | 2.60
Intel Pentium 4 Processor 2.66 GHz, 1M Cache, 533 MHz FSB | 89 | 125 |  | 2.66
Intel Pentium 4 Processor 2.66 GHz, 512K Cache, 533 MHz FSB | 66.1 | 55 |  | 2.66
Intel Pentium 4 Processor 2.80 GHz, 1M Cache, 533 MHz FSB | 84 | 125 |  | 2.80
Intel Pentium 4 Processor 2.80 GHz, 512K Cache, 400 MHz FSB | 68.4 | 55 |  | 2.80
Intel Pentium 4 Processor 2.80 GHz, 512K Cache, 533 MHz FSB | 68.4 | 55 | 2002 | 2.80
Intel Pentium 4 Processor 2.80A GHz, 1M Cache, 533 MHz FSB | 103 | 125 |  | 2.80
Intel Pentium 4 Processor 505 (1M Cache, 2.66 GHz, 533 MHz FSB) | 84 | 125 |  | 2.66
Intel Pentium 4 Processor 505/505J (1M Cache, 2.66 GHz, 533 MHz FSB) | 84 | 125 | 2005 | 2.66
Intel Pentium 4 Processor 506 (1M Cache, 2.66 GHz, 533 MHz FSB) | 84 | 125 | 2005 | 2.66
Intel Pentium 4 Processor 511 (1M Cache, 2.80 GHz, 533 MHz FSB) | 84 | 125 | 2005 | 2.80
Intel Pentium 4 Processor 511 (1M Cache, 2.80A GHz, 533 MHz FSB) | 84 | 125 |  | 2.80
Intel Pentium 4 Processor 515/515J (1M Cache, 2.93 GHz, 533 MHz FSB) | 84 | 125 | 2005 | 2.93
Intel Pentium 4 Processor 516 (1M Cache, 2.93 GHz, 533 MHz FSB) | 84 | 125 | 2005 | 2.93
Intel Pentium 4 Processor 517 supporting HT Technology (1M Cache, 2.93 GHz, 533 MHz FSB) | 84 | 125 | 2005 | 2.93
Intel Pentium 4 Processor 519J (1M Cache, 3.06 GHz, 533 MHz FSB) | 84 | 125 |  | 3.06
Intel Pentium 4 Processor 519K (1M Cache, 3.06 GHz, 533 MHz FSB) | 84 | 125 | 2004 | 3.06
Intel Pentium 4 Processor 520 supporting HT Technology (1M Cache, 2.80 GHz, 800 MHz FSB) | 84 | 125 | 2004 | 2.80
Intel Pentium 4 Processor 520J supporting HT Technology (1M Cache, 2.80 GHz, 800 MHz FSB) | 84 | 125 | 2004 | 2.80
Intel Pentium 4 Processor 521 supporting HT Technology (1M Cache, 2.80 GHz, 800 MHz FSB) | 84 | 125 | 2005 | 2.80
Intel Pentium 4 Processor 524 supporting HT Technology (1M Cache, 3.06 GHz, 533 MHz FSB) | 84 | 125 | 2006 | 3.06
Intel Pentium 4 Processor 530/530J supporting HT Technology (1M Cache, 3.00 GHz, 800 MHz FSB) | 84 | 125 | 2004 | 3.00
Intel Pentium 4 Processor 530J supporting HT Technology (1M Cache, 3.00 GHz, 800 MHz FSB) | 84 | 125 | 2004 | 3.00
Intel Pentium 4 Processor 531 supporting HT Technology (1M Cache, 3.00 GHz, 800 MHz FSB) | 84 | 125 | 2004 | 3.00
Intel Pentium 4 Processor 540/540J supporting HT Technology (1M Cache, 3.20 GHz, 800 MHz FSB) | 84 | 125 | 2004 | 3.20
Intel Pentium 4 Processor 540J supporting HT Technology (1M Cache, 3.20 GHz, 800 MHz FSB) | 84 | 125 | 2005 | 3.20
Intel Pentium 4 Processor 541 supporting HT Technology (1M Cache, 3.20 GHz, 800 MHz FSB) | 84 | 125 | 2004 | 3.20
Intel Pentium 4 Processor 550 supporting HT Technology (1M Cache, 3.40 GHz, 800 MHz FSB) | 115 | 125 | 2004 | 3.40
Intel Pentium 4 Processor 550J supporting HT Technology (1M Cache, 3.40 GHz, 800 MHz FSB) | 84 | 125 | 2004 | 3.40
Intel Pentium 4 Processor 551 supporting HT Technology (1M Cache, 3.40 GHz, 800 MHz FSB) | 84 | 125 | 2005 | 3.40
Intel Pentium 4 Processor 560/560J supporting HT Technology (1M Cache, 3.60 GHz, 800 MHz FSB) | 115 | 125 |  | 3.60
Intel Pentium 4 Processor 560J supporting HT Technology (1M Cache, 3.60 GHz, 800 MHz FSB) | 115 | 125 |  | 3.60
Intel Pentium 4 Processor 561 supporting HT Technology (1M Cache, 3.60 GHz, 800 MHz FSB) | 115 | 125 | 2005 | 3.60
Intel Pentium 4 Processor 570J supporting HT Technology (1M Cache, 3.80 GHz, 800 MHz FSB) | 115 | 125 | 2004 | 3.80
Intel Pentium 4 Processor 571 supporting HT Technology (1M Cache, 3.80 GHz, 800 MHz FSB) | 115 | 125 | 2005 | 3.80
Intel Pentium 4 Processor 620 supporting HT Technology (2M Cache, 2.80 GHz, 800 MHz FSB) | 84 | 169 |  | 2.80
Intel Pentium 4 Processor 630 supporting HT Technology (2M Cache, 3.00 GHz, 800 MHz FSB) | 84 | 169 | 2005 | 3.00
Intel Pentium 4 Processor 631 supporting HT Technology (2M Cache, 3.00 GHz, 800 MHz FSB) | 86 | 188 | 2006 | 3.00
Intel Pentium 4 Processor 640 supporting HT Technology (2M Cache, 3.20 GHz, 800 MHz FSB) | 84 | 169 | 2005 | 3.20
Intel Pentium 4 Processor 641 supporting HT Technology (2M Cache, 3.20 GHz, 800 MHz FSB) | 86 | 188 | 2006 | 3.20
Intel Pentium 4 Processor 650 supporting HT Technology (2M Cache, 3.40 GHz, 800 MHz FSB) | 84 | 169 | 2005 | 3.40
Intel Pentium 4 Processor 651 supporting HT Technology (2M Cache, 3.40 GHz, 800 MHz FSB) | 86 | 188 | 2006 | 3.40
Intel Pentium 4 Processor 660 supporting HT Technology (2M Cache, 3.60 GHz, 800 MHz FSB) | 115 | 169 | 2005 | 3.60
Intel Pentium 4 Processor 661 supporting HT Technology (2M Cache, 3.60 GHz, 800 MHz FSB) | 86 | 188 | 2006 | 3.60
Intel Pentium 4 Processor 662 supporting HT Technology (2M Cache, 3.60 GHz, 800 MHz FSB) | 115 | 169 | 2005 | 3.60
Intel Pentium 4 Processor 670 supporting HT Technology (2M Cache, 3.80 GHz, 800 MHz FSB) | 115 | 169 | 2005 | 3.80
Intel Pentium 4 Processor 672 supporting HT Technology (2M Cache, 3.80 GHz, 800 MHz FSB) | 115 | 169 | 2005 | 3.80
Pentium 4 Processor Extreme Edition supporting HT Technology 3.20 GHz, 2M Cache, 800 MHz FSB | 92.1 |  |  | 3.20
Pentium 4 Processor Extreme Edition supporting HT Technology 3.40 GHz, 2M Cache, 800 MHz FSB | 102.9 |  |  | 3.40
Pentium 4 Processor Extreme Edition supporting HT Technology 3.46 GHz, 2M Cache, 1066 MHz FSB | 110.7 |  | 2004 | 3.46
Pentium 4 Processor Extreme Edition supporting HT Technology 3.73 GHz, 2M Cache, 1066 MHz FSB | 115 | 169 | 2004 | 3.73
Intel Pentium 4 Processor supporting HT Technology 2.40 GHz, 512K Cache, 800 MHz FSB | 66.2 | 55 |  | 2.40
Intel Pentium 4 Processor supporting HT Technology 2.60 GHz, 512K Cache, 800 MHz FSB | 69 | 55 |  | 2.60
Intel Pentium 4 Processor supporting HT Technology 2.80 GHz, 512K Cache, 800 MHz FSB | 69.7 | 55 |  | 2.80
Intel Pentium 4 Processor supporting HT Technology 2.80E GHz, 1M Cache, 800 MHz FSB | 89 | 125 | 2004 | 2.80
Intel Pentium 4 Processor supporting HT Technology 3.00 GHz, 1M Cache, 800 MHz FSB | 89 | 125 | 2004 | 3.00
Intel Pentium 4 Processor supporting HT Technology 3.00 GHz, 512K Cache, 800 MHz FSB | 81.9 | 55 |  | 3.00
Intel Pentium 4 Processor supporting HT Technology 3.06 GHz, 512K Cache, 533 MHz FSB | 81.8 | 55 |  | 3.06
Intel Pentium 4 Processor supporting HT Technology 3.20 GHz, 1M Cache, 800 MHz FSB | 103 | 125 | 2004 | 3.20
Intel Pentium 4 Processor supporting HT Technology 3.20 GHz, 512K Cache, 800 MHz FSB | 82 | 55 |  | 3.20
Intel Pentium 4 Processor supporting HT Technology 3.20E GHz, 1M Cache, 800 MHz FSB | 103 | 125 | 2004 | 3.20
Intel Pentium 4 Processor supporting HT Technology 3.40 GHz, 1M Cache, 800 MHz FSB | 103 | 125 | 2004 | 3.40
Intel Pentium 4 Processor supporting HT Technology 3.40 GHz, 512K Cache, 800 MHz FSB | 89 | 55 |  | 3.40
Intel Pentium 4 Processor supporting HT Technology 3.40E GHz, 1M Cache, 800 MHz FSB | 103 | 125 | 2004 | 3.40
Intel Pentium 4 Processor supporting HT Technology 3.80 GHz, 1M Cache, 800 MHz FSB | 65 | 125 |  | 3.80
Intel Pentium 4 Processor supporting HT Technology 3.00E GHz, 1M Cache, 800 MHz FSB | 89 | 125 | 2004 | 3.00
Intel Pentium 4 Processor supporting HT Technology 4.00 GHz, 2M Cache, 1066 MHz FSB |  | 169 |  | 4.00
Intel Pentium D Processor 805 (2M Cache, 2.66 GHz, 533 MHz FSB) | 95 | 230 | 2005 | 2.66
Intel Pentium D Processor 820 (2M Cache, 2.80 GHz, 800 MHz FSB) | 95 | 230 | 2005 | 2.80
Intel Pentium D Processor 830 (2M Cache, 3.00 GHz, 800 MHz FSB) | 130 | 230 | 2005 | 3.00
Intel Pentium D Processor 840 (2M Cache, 3.20 GHz, 800 MHz FSB) | 130 | 230 | 2005 | 3.20
Intel Pentium D Processor 915 (4M Cache, 2.80 GHz, 800 MHz FSB) | 95 | 376 | 2006 | 2.80
Intel Pentium D Processor 920 (4M Cache, 2.80 GHz, 800 MHz FSB) | 95 | 376 | 2006 | 2.80
Intel Pentium D Processor 925 (4M Cache, 3.00 GHz, 800 MHz FSB) | 95 | 376 | 2006 | 3.00
Intel Pentium D Processor 930 (4M Cache, 3.00 GHz, 800 MHz FSB) | 95 | 376 | 2006 | 3.00
Intel Pentium D Processor 940 (4M Cache, 3.20 GHz, 800 MHz FSB) | 130 | 376 | 2006 | 3.20
Intel Pentium D Processor 945 (4M Cache, 3.40 GHz, 800 MHz FSB) | 95 | 376 | 2006 | 3.40
Intel Pentium D Processor 950 (4M Cache, 3.40 GHz, 800 MHz FSB) | 130 | 376 | 2006 | 3.40
Intel Pentium D Processor 960 (4M Cache, 3.60 GHz, 800 MHz FSB) | 130 | 376 | 2006 | 3.60
Intel Pentium III Processor - S 1.13 GHz, 512K Cache, 133 MHz FSB | 28.7 |  |  | 1.13
Intel Pentium III Processor - S 1.26 GHz, 512K Cache, 133 MHz FSB | 30.4 |  | 2001 | 1.26
Intel Pentium III Processor - S 1.40 GHz, 512K Cache, 133 MHz FSB | 32.2 |  |  | 1.40
Intel Pentium III Processor 1.00 GHz, 256K Cache, 100 MHz FSB | 29 |  | 2000 | 1.00
Intel Pentium III Processor 1.00 GHz, 256K Cache, 133 MHz FSB | 29 |  | 2000 | 1.00
Intel Pentium III Processor 1.10 GHz, 256K Cache, 100 MHz FSB | 33 |  |  | 1.10
Intel Pentium III Processor 1.13 GHz, 256K Cache, 133 MHz FSB | 29.1 | 44 |  | 1.13
Intel Pentium III Processor 1.20 GHz, 256K Cache, 133 MHz FSB | 29.9 | 44 |  | 1.20
Intel Pentium III Processor 1.33 GHz, 256K Cache, 133 MHz FSB | 29.9 | 44 |  | 1.33
Intel Pentium III Processor 1.40 GHz, 256K Cache, 133 MHz FSB | 31.2 | 44 |  | 1.40
Intel Pentium III Processor 450 MHz, 512K Cache, 100 MHz FSB | 25.3 |  |  | 0.450
Intel Pentium III Processor 500 MHz, 256K Cache, 100 MHz FSB | 13.2 |  |  | 0.500
Intel Pentium III Processor 500 MHz, 512K Cache, 100 MHz FSB | 28 |  |  | 0.500
Intel Pentium III Processor 533 MHz, 256K Cache, 133 MHz FSB | 14 |  |  | 0.533
Intel Pentium III Processor 533 MHz, 512K Cache, 133 MHz FSB | 29.7 |  |  | 0.533
Intel Pentium III Processor 550 MHz, 256K Cache, 100 MHz FSB | 14.5 |  |  | 0.550
Intel Pentium III Processor 550 MHz, 512K Cache, 100 MHz FSB | 30.8 |  |  | 0.550
Intel Pentium III Processor 600 MHz, 256K Cache, 100 MHz FSB | 19.5 |  | 2000 | 0.600
Intel Pentium III Processor 600 MHz, 256K Cache, 133 MHz FSB | 15.8 |  |  | 0.600
Intel Pentium III Processor 600 MHz, 512K Cache, 100 MHz FSB | 34.5 |  |  | 0.600
Intel Pentium III Processor 600 MHz, 512K Cache, 133 MHz FSB | 34.5 |  |  | 0.600
Intel Pentium III Processor 650 MHz, 256K Cache, 100 MHz FSB | 17 |  |  | 0.650
Intel Pentium III Processor 667 MHz, 256K Cache, 133 MHz FSB | 17.5 |  |  | 0.667
Intel Pentium III Processor 700 MHz, 256K Cache, 100 MHz FSB | 18.3 |  | 2000 | 0.700
Intel Pentium III Processor 733 MHz, 256K Cache, 133 MHz FSB | 22.8 |  | 2000 | 0.733
Intel Pentium III Processor 750 MHz, 256K Cache, 100 MHz FSB | 19.5 |  |  | 0.750
Intel Pentium III Processor 800 MHz, 256K Cache, 100 MHz FSB | 20.8 |  |  | 0.800
Intel Pentium III Processor 800 MHz, 256K Cache, 133 MHz FSB | 20.8 |  |  | 0.800
Intel Pentium III Processor 850 MHz, 256K Cache, 100 MHz FSB | 22.5 |  | 2000 | 0.850
Intel Pentium III Processor 866 MHz, 256K Cache, 133 MHz FSB | 26.1 |  | 2000 | 0.866
Intel Pentium III Processor 900 MHz, 256K Cache, 100 MHz FSB | 23.2 | 44 |  | 0.900
Intel Pentium III Processor 933 MHz, 256K Cache, 133 MHz FSB | 27.3 |  |  | 0.933
Intel Pentium III Xeon Processor 1.00 GHz, 256K Cache, 133 MHz FSB | 30.8 |  |  | 1.00
Intel Pentium III Xeon Processor 500 MHz, 1M Cache, 100 MHz FSB | 44 |  |  | 0.500
Intel Pentium III Xeon Processor 500 MHz, 2M Cache, 100 MHz FSB | 36.2 |  |  | 0.500
Intel Pentium III Xeon Processor 500 MHz, 512K Cache, 100 MHz FSB | 36 |  |  | 0.500
Intel Pentium III Xeon Processor 550 MHz, 1M Cache, 100 MHz FSB | 34 |  |  | 0.550
Intel Pentium III Xeon Processor 550 MHz, 2M Cache, 100 MHz FSB | 39.5 |  |  | 0.550
Intel Pentium III Xeon Processor 550 MHz, 512K Cache, 100 MHz FSB | 34 |  |  | 0.550
Intel Pentium III Xeon Processor 600 MHz, 256K Cache, 133 MHz FSB | 19.2 |  |  | 0.600
Intel Pentium III Xeon Processor 667 MHz, 256K Cache, 133 MHz FSB | 21.3 |  |  | 0.667
Intel Pentium III Xeon Processor 700 MHz, 1M Cache, 100 MHz FSB | 29.6 |  |  | 0.700
Intel Pentium III Xeon Processor 700 MHz, 2M Cache, 100 MHz FSB | 29.6 |  |  | 0.700
Intel Pentium III Xeon Processor 733 MHz, 256K Cache, 133 MHz FSB | 23.3 |  |  | 0.733
Intel Pentium III Xeon Processor 800 MHz, 256K Cache, 133 MHz FSB | 25.4 |  |  | 0.800
Intel Pentium III Xeon Processor 866 MHz, 256K Cache, 133 MHz FSB | 27.4 |  |  | 0.866
Intel Pentium III Xeon Processor 900 MHz, 2M Cache, 100 MHz FSB |  |  |  | 0.900
Intel Pentium III Xeon Processor 933 MHz, 256K Cache, 133 MHz FSB | 29.6 |  |  | 0.933
Intel Pentium M Processor 1.30 GHz, 1M Cache, 400 MHz FSB | 22 | 77 |  | 1.30
Intel Pentium M Processor 1.40 GHz, 1M Cache, 400 MHz FSB | 22 | 77 |  | 1.40
Intel Pentium M Processor 1.50 GHz, 1M Cache, 400 MHz FSB | 24.5 | 77 |  | 1.50
Intel Pentium M Processor 1.60 GHz, 1M Cache, 400 MHz FSB | 24.5 | 77 | 2003 | 1.60
Intel Pentium M Processor 1.70 GHz, 1M Cache, 400 MHz FSB | 24.5 | 77 |  | 1.70
Intel Pentium M Processor 705 (1M Cache, 1.50 GHz, 400 MHz FSB) | 24.5 | 77 |  | 1.50
Intel Pentium M Processor 715 (2M Cache, 1.50 GHz, 400 MHz FSB) | 7.5 | 144 |  | 1.50
Intel Pentium M Processor 725 (2M Cache, 1.60A GHz, 400 MHz FSB) | 7.5 | 144 | 2004 | 1.60
Intel Pentium M Processor 730 (2M Cache, 1.60B GHz, 533 MHz FSB) | 27 | 144 |  | 1.60
Intel Pentium M Processor 735 (2M Cache, 1.70A GHz, 400 MHz FSB) | 7.5 | 144 |  | 1.70
Intel Pentium M Processor 740 (2M Cache, 1.73 GHz, 533 MHz FSB) | 27 | 144 |  | 1.73
Intel Pentium M Processor 745 (2M Cache, 1.80 GHz, 400 MHz FSB) | 7.5 | 144 | 2004 | 1.80
Intel Pentium M Processor 745A (2M Cache, 1.80 GHz, 400 MHz FSB) | 21 | 144 | 2004 | 1.80
Intel Pentium M Processor 750 (2M Cache, 1.86 GHz, 533 MHz FSB) | 27 | 144 |  | 1.86
Intel Pentium M Processor 755 (2M Cache, 2.00 GHz, 400 MHz FSB) | 7.5 | 144 |  | 2.00
Intel Pentium M Processor 760 (2M Cache, 2.00A GHz, 533 MHz FSB) | 27 | 144 | 2004 | 2.00
Intel Pentium M Processor 765 (2M Cache, 2.10 GHz, 400 MHz FSB) | 7.5 | 144 |  | 2.10
Intel Pentium M Processor 770 (2M Cache, 2.13 GHz, 533 MHz FSB) | 27 | 144 |  | 2.13
Intel Pentium M Processor 780 (2M Cache, 2.26 GHz, 533 MHz FSB) | 27 | 144 |  | 2.26
Intel Pentium M Processor LV 1.10 GHz, 1M Cache, 400 MHz FSB | 12 | 77 | 2003 | 1.10
Intel Pentium M Processor LV 1.20 GHz, 1M Cache, 400 MHz FSB | 12 | 77 |  | 1.20
Intel Pentium M Processor LV 718 (1M Cache, 1.30 GHz, 400 MHz FSB) | 12 | 77 |  | 1.30
Intel Pentium M Processor LV 738 (2M Cache, 1.40 GHz, 400 MHz FSB) | 7.5 | 144 | 2004 | 1.40
Intel Pentium M Processor LV 758 (2M Cache, 1.50 GHz, 400 MHz FSB) | 7.5 | 144 |  | 1.50
Intel Pentium M Processor LV 778 (2M Cache, 1.60 GHz, 400 MHz FSB) | 7.5 | 144 |  | 1.60
Intel Pentium M Processor ULV 1.00 GHz, 1M Cache, 400 MHz FSB | 7 | 77 |  | 1.00
Intel Pentium M Processor ULV 713 (1M Cache, 1.10 GHz, 400 MHz FSB) | 7 | 77 |  | 1.10
Intel Pentium M Processor ULV 723 (2M Cache, 1.00 GHz, 400 MHz FSB) | 5 | 144 |  | 1.00
Intel Pentium M Processor ULV 733/733J (2M Cache, 1.10A GHz, 400 MHz FSB) | 5 | 144 |  | 1.10
Intel Pentium M Processor ULV 753 (2M Cache, 1.20 GHz, 400 MHz FSB) | 5.5 | 144 |  | 1.20
Intel Pentium M Processor ULV 773 (2M Cache, 1.30 GHz, 400 MHz FSB) | 5.5 | 144 |  | 1.30
Intel Pentium M Processor ULV 900 MHz, 1M Cache, 400 MHz FSB | 7 | 77 |  | 0.900
Intel Pentium Processor Extreme Edition 840 (2M Cache, 3.20 GHz, 800 MHz FSB) | 130 | 230 | 2005 | 3.20
Intel Pentium Processor Extreme Edition 955 (4M Cache, 3.46 GHz, 1066 MHz FSB) | 130 | 376 | 2006 | 3.46
Intel Pentium Processor Extreme Edition 965 (4M Cache, 3.73 GHz, 1066 MHz FSB) | 130 | 376 | 2006 | 3.73
Intel Celeron D Processor 347 (512K Cache, 3.06 GHz, 533 MHz FSB) | 86 | 188 | 2006 | 3.06
Intel Celeron D Processor 365 (512K Cache, 3.60 GHz, 533 MHz FSB) | 65 | 188 | 2007 | 3.60
Intel Celeron M Processor 520 (1M Cache, 1.60 GHz, 533 MHz FSB) | 30 | 291 | 2007 | 1.60
Intel Celeron M Processor ULV 443 (1M Cache, 1.20 GHz, 533 MHz FSB) | 5.5 | 151 |  | 1.20
Intel Itanium Processor 1.00 GHz, 3M Cache, 400 MHz FSB | 100 | 410 |  | 1.00
Intel Itanium Processor 1.30 GHz, 3M Cache, 400 MHz FSB | 97 | 410 |  | 1.30
Intel Itanium Processor 1.40 GHz, 4M Cache, 400 MHz FSB | 91 | 410 |  | 1.40
Intel Itanium Processor 1.50 GHz, 4M Cache, 400 MHz FSB | 107 | 410 |  | 1.50
Intel Itanium Processor 1.50 GHz, 6M Cache, 400 MHz FSB | 107 | 410 |  | 1.50
Intel Itanium Processor 1.60 GHz, 6M Cache, 533 MHz FSB | 122 | 410 |  | 1.60
Intel Itanium Processor 1.60 GHz, 9M Cache, 533 MHz FSB | 122 | 592 |  | 1.60
Intel Itanium Processor 1.66 GHz, 6M Cache, 667 MHz FSB | 122 | 410 |  | 1.66
Intel Itanium Processor 1.66 GHz, 9M Cache, 667 MHz FSB | 122 | 592 |  | 1.66
Intel Itanium Processor 900 MHz, 1.5M Cache, 400 MHz FSB | 90 | 410 |  | 0.900
Intel Itanium Processor 9010 (6M Cache, 1.60 GHz, 533 MHz FSB) | 104 | 1720 |  | 1.60
Intel Itanium Processor 9015 (12M Cache, 1.40 GHz, 400 MHz FSB) | 104 | 1720 | 2007 | 1.40
Intel Itanium Processor 9020 (12M Cache, 1.42 GHz, 533 MHz FSB) | 104 | 1720 |  | 1.42
Intel Itanium Processor 9030 (8M Cache, 1.60 GHz, 533 MHz FSB) | 104 | 1720 |  | 1.60
Intel Itanium Processor 9040 (18M Cache, 1.60 GHz, 533 MHz FSB) | 104 | 1720 |  | 1.60
Intel Itanium Processor 9050 (24M Cache, 1.60 GHz, 533 MHz FSB) | 104 | 1720 |  | 1.60
Intel Pentium D Processor 935 (4M Cache, 3.20 GHz, 800 MHz FSB) | 95 | 376 | 2007 | 3.20
64-bit Intel Xeon Processor 3.00 GHz, 1M Cache, 800 MHz FSB | 103 | 125 |  | 3.00
64-bit Intel Xeon Processor 3.00 GHz, 2M Cache, 800 MHz FSB | 55 | 169 |  | 3.00
64-bit Intel Xeon Processor 3.20 GHz, 1M Cache, 800 MHz FSB | 103 | 125 | 2004 | 3.20
64-bit Intel Xeon Processor 3.20 GHz, 2M Cache, 800 MHz FSB | 110 | 169 |  | 3.20
64-bit Intel Xeon Processor 3.40 GHz, 2M Cache, 800 MHz FSB | 110 | 169 |  | 3.40
64-bit Intel Xeon Processor 3.60 GHz, 2M Cache, 800 MHz FSB | 110 | 169 |  | 3.60
Intel Xeon Processor 5063 (4M Cache, 3.20 GHz, 1066 MHz FSB) | 95 | 376 |  | 3.20
Intel Pentium Processor T2060 (1M Cache, 1.60 GHz, 533 MHz FSB) | 31 | 151 | 2007 | 1.60
Intel Core Solo Processor U1500 (2M Cache, 1.33 GHz, 533 MHz FSB) | 5.5 | 151 |  | 1.33
Intel Core2 Duo Processor E4300 (2M Cache, 1.80 GHz, 800 MHz FSB) | 65 | 167 | 2006 | 1.80
Intel Core2 Duo Processor L7200 (4M Cache, 1.33 GHz, 667 MHz FSB) | 17 | 291 | 2007 | 1.33
Intel Core2 Duo Processor L7400 (4M Cache, 1.50 GHz, 667 MHz FSB) | 17 | 291 | 2006 | 1.50
Intel Core2 Extreme Processor QX6700 (8M Cache, 2.66 GHz, 1066 MHz FSB) | 130 | 582 | 2006 | 2.66
Intel Xeon Processor 7150N (16M Cache, 3.50 GHz, 667 MHz FSB) | 150 | 1328 |  | 3.50
Intel Xeon Processor E5310 (8M Cache, 1.60 GHz, 1066 MHz FSB) | 80 | 582 | 2006 | 1.60
Intel Xeon Processor E5320 (8M Cache, 1.86 GHz, 1066 MHz FSB) | 80 | 582 | 2006 | 1.86
Intel Xeon Processor E5345 (8M Cache, 2.33 GHz, 1333 MHz FSB) | 80 | 582 | 2007 | 2.33
Intel Xeon Processor X3210 (8M Cache, 2.13 GHz, 1066 MHz FSB) | 105 | 582 | 2007 | 2.13
Intel Xeon Processor X3220 (8M Cache, 2.40 GHz, 1066 MHz FSB) | 105 | 582 | 2007 | 2.40
Intel Xeon Processor X5355 (8M Cache, 2.66 GHz, 1333 MHz FSB) | 120 | 582 | 2006 | 2.66
Intel Xeon Processor E5335 (8M Cache, 2.00 GHz, 1333 MHz FSB) | 80 | 582 | 2007 | 2.00
Intel Celeron M Processor 530 (1M Cache, 1.73 GHz, 533 MHz FSB) Socket M | 30 | 291 | 2006 | 1.73
Intel Celeron Processor 420 (512K Cache, 1.60 GHz, 800 MHz FSB) | 35 | 105 | 2007 | 1.60
Intel Celeron Processor 430 (512K Cache, 1.80 GHz, 800 MHz FSB) | 35 | 105 | 2007 | 1.80
Intel Celeron Processor 440 (512K Cache, 2.00 GHz, 800 MHz FSB) | 35 | 105 | 2006 | 2.00
Intel Pentium Processor E2140 (1M Cache, 1.60 GHz, 800 MHz FSB) | 65 | 105 | 2007 | 1.60
Intel Pentium Processor E2160 (1M Cache, 1.80 GHz, 800 MHz FSB) | 65 | 105 | 2006 | 1.80
Intel Pentium Processor T2080 (1M Cache, 1.73 GHz, 533 MHz FSB) | 31 | 151 | 2007 | 1.73
Intel Xeon Processor LV 2.16 GHz, 2M Cache, 667 MHz FSB | 31 | 151 | 2006 | 2.16
Intel Xeon Processor ULV 1.66 GHz, 2M Cache, 667 MHz FSB | 15 | 151 | 2006 | 1.66
Intel Core Duo Processor T2350 (2M Cache, 1.86 GHz, 533 MHz FSB) | 31 | 151 |  | 1.86
Intel Core Duo Processor T2450 (2M Cache, 2.00 GHz, 533 MHz FSB) | 31 | 151 |  | 2.00
Intel Core2 Duo Processor E4400 (2M Cache, 2.00 GHz, 800 MHz FSB) | 65 | 167 | 2007 | 2.00
Intel Core2 Duo Processor E6320 (4M Cache, 1.86 GHz, 1066 MHz FSB) | 65 | 291 | 2007 | 1.86
Intel Core2 Duo Processor E6420 (4M Cache, 2.13 GHz, 1066 MHz FSB) | 65 | 291 | 2007 | 2.13
Intel Core2 Duo Processor L7300 (4M Cache, 1.40 GHz, 800 MHz FSB) | 17 | 291 | 2007 | 1.40
Intel Core2 Duo Processor L7500 (4M Cache, 1.60 GHz, 800 MHz FSB) | 17 | 291 | 2006 | 1.60
Intel Core2 Duo Processor T5300 (2M Cache, 1.73 GHz, 533 MHz FSB) | 34 | 291 |  | 1.73
Intel Core2 Duo Processor T7100 (2M Cache, 1.80 GHz, 800 MHz FSB) | 35 | 291 | 2007 | 1.80
Intel Core2 Duo Processor T7300 (4M Cache, 2.00 GHz, 800 MHz FSB) | 35 | 291 | 2007 | 2.00
Intel Core2 Duo Processor T7500 (4M Cache, 2.20 GHz, 800 MHz FSB) | 35 | 291 | 2006 | 2.20
Intel Core2 Duo Processor T7700 (4M Cache, 2.40 GHz, 800 MHz FSB) | 35 | 291 | 2007 | 2.40
Intel Core2 Duo Processor U7500 (2M Cache, 1.06 GHz, 533 MHz FSB) Socket P | 10 | 291 | 2006 | 1.06
Intel Core2 Duo Processor U7600 (2M Cache, 1.20 GHz, 533 MHz FSB) Socket P | 10 | 291 | 2007 | 1.20
Intel Core2 Quad Processor Q6600 (8M Cache, 2.40 GHz, 1066 MHz FSB) | 105 | 582 | 2007 | 2.40
Intel Xeon Processor L5320 (8M Cache, 1.86 GHz, 1066 MHz FSB) | 50 | 582 | 2007 | 1.86
Intel Xeon Processor L5310 (8M Cache, 1.60 GHz, 1066 MHz FSB) | 50 | 582 | 2007 | 1.60
Intel Celeron Processor 1.66 GHz, 1M Cache, 667 MHz FSB | 27 | 151 | 2006 | 1.66
Intel Celeron Processor 1.83 GHz, 1M Cache, 667 MHz FSB | 27 | 151 | 2007 | 1.83
Intel Xeon Processor LV 5128 (4M Cache, 1.86 GHz, 1066 MHz FSB) | 40 | 291 | 2006 | 1.86
Intel Xeon Processor LV 5133 (4M Cache, 2.20 GHz, 800 MHz FSB) | 40 | 291 |  | 2.20
Intel Xeon Processor LV 5138 (4M Cache, 2.13 GHz, 1066 MHz FSB) | 35 | 291 | 2006 | 2.13
Intel Xeon Processor X5365 (8M Cache, 3.00 GHz, 1333 MHz FSB) | 150 | 582 | 2007 | 3.00
Intel Core2 Extreme Processor QX6800 (8M Cache, 2.93 GHz, 1066 MHz FSB) | 130 | 582 | 2007 | 2.93
Intel Pentium 4 Processor 520/521 supporting HT Technology (1M Cache, 2.80 GHz, 800 MHz FSB) | 89 | 125 |  | 2.80
Intel Pentium 4 Processor 520/521 supporting HT Technology (1M Cache, 2.80E GHz, 800 MHz FSB) | 89 | 125 |  | 2.80
Intel Pentium 4 Processor 550/550J supporting HT Technology (1M Cache, 3.40 GHz, 800 MHz FSB) | 84 | 125 |  | 3.40
Intel Pentium 4 Processor 745 supporting HT Technology (512K Cache, 3.00 GHz, 800 MHz FSB) | 81.9 | 55 |  | 3.00
Intel Pentium Processor T2130 (1M Cache, 1.86 GHz, 533 MHz FSB) | 31 | 151 | 2007 | 1.86
Intel Celeron Processor 540 (1M Cache, 1.86 GHz, 533 MHz FSB) | 30 | 291 | 2007 | 1.86
Intel Xeon Processor 3065 (4M Cache, 2.33 GHz, 1333 MHz FSB) | 65 | 291 | 2007 | 2.33
Intel Xeon Processor LV 5113 (4M Cache, 1.60 GHz, 800 MHz FSB) | 40 | 291 |  | 1.60
Intel Xeon Processor E7210 (8M Cache, 2.40 GHz, 1066 MHz FSB) | 80 | 582 | 2007 | 2.40
Intel Xeon Processor E7220 (8M Cache, 2.93 GHz, 1066 MHz FSB) | 80 | 582 | 2007 | 2.93
Intel Core2 Duo Processor E4500 (2M Cache, 2.20 GHz, 800 MHz FSB) | 65 | 167 | 2007 | 2.20
Intel Core2 Duo Processor E6540 (4M Cache, 2.33 GHz, 1333 MHz FSB) | 65 | 291 | 2007 | 2.33
Intel Core2 Duo Processor E6550 (4M Cache, 2.33 GHz, 1333 MHz FSB) | 65 | 291 | 2007 | 2.33
Intel Core2 Duo Processor E6750 (4M Cache, 2.66 GHz, 1333 MHz FSB) | 65 | 291 | 2007 | 2.66
Intel Core2 Duo Processor E6850 (4M Cache, 3.00 GHz, 1333 MHz FSB) | 65 | 291 | 2007 | 3.00
Intel Core2 Duo Processor T5250 (2M Cache, 1.50 GHz, 667 MHz FSB) | 35 | 291 |  | 1.50
Intel Core2 Duo Processor T5450 (2M Cache, 1.66 GHz, 667 MHz FSB) | 35 | 291 |  | 1.66
Intel Core2 Extreme Processor X7800 (4M Cache, 2.60 GHz, 800 MHz FSB) | 44 | 291 | 2007 | 2.60
Intel Core2 Extreme Processor QX6850 (8M Cache, 3.00 GHz, 1333 MHz FSB) | 130 | 582 | 2007 | 3.00
Intel Core2 Quad Processor Q6700 (8M Cache, 2.66 GHz, 1066 MHz FSB) | 105 | 582 | 2007 | 2.66
Intel Xeon Processor L5335 (8M Cache, 2.00 GHz, 1333 MHz FSB) | 50 | 582 | 2007 | 2.00
Intel Xeon Processor E7310 (4M Cache, 1.60 GHz, 1066 MHz FSB) | 80 | 582 | 2007 | 1.60
Intel Xeon Processor E7320 (4M Cache, 2.13 GHz, 1066 MHz FSB) | 80 | 582 | 2007 | 2.13
Intel Xeon Processor E7330 (6M Cache, 2.40 GHz, 1066 MHz FSB) | 80 | 582 | 2007 | 2.40
Intel Xeon Processor E7340 (8M Cache, 2.40 GHz, 1066 MHz FSB) | 80 | 582 | 2007 | 2.40
Intel Xeon Processor X7350 (8M Cache, 2.93 GHz, 1066 MHz FSB) | 130 | 582 | 2007 | 2.93
Intel Xeon Processor X3230 (8M Cache, 2.66 GHz, 1066 MHz FSB) | 95 | 582 | 2007 | 2.66
Intel Celeron Processor 550 (1M Cache, 2.00 GHz, 533 MHz FSB) | 31 | 291 | 2006 | 2.00
Intel Core2 Duo Processor T7250 (2M Cache, 2.00 GHz, 800 MHz FSB) | 35 | 291 | 2007 | 2.00
Intel Core2 Duo Processor T7800 (4M Cache, 2.60 GHz, 800 MHz FSB) | 35 | 291 | 2007 | 2.60
Intel Core2 Extreme Processor X7900 (4M Cache, 2.80 GHz, 800 MHz FSB) | 44 | 291 | 2007 | 2.80
Intel Itanium Processor 9150M (24M Cache, 1.66 GHz, 667 MHz FSB) | 104 | 1720 | 2007 | 1.66
Intel Pentium 4 Processor 520/520J supporting HT Technology (1M Cache, 2.80 GHz, 800 MHz FSB) | 84 | 125 |  | 2.80
Intel Pentium Processor E2180 (1M Cache, 2.00 GHz, 800 MHz FSB) | 65 | 105 | 2007 | 2.00
Intel Core2 Duo Processor T5470 (2M Cache, 1.60 GHz, 800 MHz FSB) | 35 | 291 |  | 1.60
Intel Core2 Solo Processor U2100 (1M Cache, 1.06 GHz, 533 MHz FSB) | 5.5 | 291 | 2007 | 1.06
Intel Core2 Solo Processor U2200 (1M Cache, 1.20 GHz, 533 MHz FSB) | 5.5 | 291 | 2007 | 1.20
Intel Itanium Processor 9110N (12M Cache, 1.60 GHz, 533 MHz FSB) | 75 | 1720 | 2007 | 1.60
Intel Itanium Processor 9120N (12M Cache, 1.42 GHz, 533 MHz FSB) | 104 | 1720 | 2007 | 1.42
Intel Itanium Processor 9130M (8M Cache, 1.66 GHz, 667 MHz FSB) | 104 | 1720 | 2007 | 1.66
Intel Itanium Processor 9140M (18M Cache, 1.66 GHz, 667 MHz FSB) | 104 | 1720 | 2007 | 1.66
Intel Itanium Processor 9140N (18M Cache, 1.60 GHz, 533 MHz FSB) | 104 | 1720 | 2007 | 1.60
Intel Itanium Processor 9150N (24M Cache, 1.60 GHz, 533 MHz FSB) | 104 | 1720 | 2007 | 1.60
Intel Xeon Processor L7345 (8M Cache, 1.86 GHz, 1066 MHz FSB) | 50 | 582 | 2007 | 1.86
Mobile Intel Celeron Processor 733 MHz, 256K Cache, 133 MHz FSB |  | 44 |  | 0.733
Intel Pentium III Processor - S 1.00 GHz, 512K Cache, 133 MHz FSB | 12.1 |  |  | 1.00
Intel Pentium III Processor - S 800 MHz, 512K Cache, 133 MHz FSB | 10.63 |  | 2001 | 0.800
Intel Pentium III Processor - S 933 MHz, 512K Cache, 133 MHz FSB | 11.61 |  | 2001 | 0.933
Intel Celeron M Processor 215 (512K Cache, 1.33 GHz, 533 MHz FSB) | 27 |  |  | 1.33
Intel Celeron M Processor ULV 523 (1M Cache, 933 MHz, 533 MHz FSB) | 5.5 | 291 | 2007 | 0.930
Intel Core2 Duo Processor E4600 (2M Cache, 2.40 GHz, 800 MHz FSB) | 65 | 167 | 2007 | 2.40
Intel Core2 Duo Processor L7700 (4M Cache, 1.80 GHz, 800 MHz FSB) | 17 | 291 | 2007 | 1.80
Intel Core2 Duo Processor T5550 (2M Cache, 1.83 GHz, 667 MHz FSB) | 35 | 291 |  | 1.83
Intel Pentium Processor E2220 (1M Cache, 2.40 GHz, 800 MHz FSB) | 65 | 105 | 2008 | 2.40
Intel Pentium Processor T2310 (1M Cache, 1.46 GHz, 533 MHz FSB) | 35 | 291 | 2007 | 1.46
Intel Pentium Processor T2330 (1M Cache, 1.60 GHz, 533 MHz FSB) | 35 | 291 | 2007 | 1.60
Intel Xeon Processor L3110 (6M Cache, 3.00 GHz, 1333 MHz FSB) | 45 | 410 | 2009 | 3.00
Intel Xeon Processor E5405 (12M Cache, 2.00 GHz, 1333 MHz FSB) | 80 | 820 | 2007 | 2.00
Intel Xeon Processor E5410 (12M Cache, 2.33 GHz, 1333 MHz FSB) | 80 | 820 | 2007 | 2.33
Intel Xeon Processor E5430 (12M Cache, 2.66 GHz, 1333 MHz FSB) | 80 | 820 | 2007 | 2.66
Intel Xeon Processor E5440 (12M Cache, 2.83 GHz, 1333 MHz FSB) | 80 | 820 | 2008 | 2.83
Intel Xeon Processor E5450 (12M Cache, 3.00 GHz, 1333 MHz FSB) | 80 | 820 | 2007 | 3.00
Intel Xeon Processor E5462 (12M Cache, 2.80 GHz, 1600 MHz FSB) | 80 | 820 | 2007 | 2.80
Intel Xeon Processor E5472 (12M Cache, 3.00 GHz, 1600 MHz FSB) | 80 | 820 | 2007 | 3.00
Intel Xeon Processor X5460 (12M Cache, 3.16 GHz, 1333 MHz FSB) | 120 | 820 | 2007 | 3.16
Intel Xeon Processor X5482 (12M Cache, 3.20 GHz, 1600 MHz FSB) | 150 | 820 | 2007 | 3.20
Intel Xeon Processor L5410 (12M Cache, 2.33 GHz, 1333 MHz FSB) | 50 | 820 | 2008 | 2.33
Intel Xeon Processor L5430 (12M Cache, 2.66 GHz, 1333 MHz FSB) | 50 | 820 | 2008 | 2.66
Intel Xeon Processor E5205 (6M Cache, 1.86 GHz, 1066 MHz FSB) | 65 | 410 | 2007 | 1.86
Intel Core2 Duo Processor T5270 (2M Cache, 1.40 GHz, 800 MHz FSB) | 35 | 291 |  | 1.40
Intel Core2 Duo Processor T8300 (3M Cache, 2.40 GHz, 800 MHz FSB) | 35 | 410 | 2008 | 2.40
Intel Celeron Processor 530 (1M Cache, 1.73 GHz, 533 MHz FSB) Socket P | 27 | 291 | 2007 | 1.73
Intel Celeron Processor 220 (512K Cache, 1.20 GHz, 533 MHz FSB) | 19 | 105 | 2007 | 1.20
64-bit Intel Xeon Processor 2.80 GHz, 2M Cache, 800 MHz FSB | 110 | 169 |  | 2.80
Intel Xeon Processor X5260 (6M Cache, 3.33 GHz, 1333 MHz FSB) | 80 | 410 | 2007 | 3.33
Intel Xeon Processor X5272 (6M Cache, 3.40 GHz, 1600 MHz FSB) | 80 | 410 | 2007 | 3.40
Intel Core2 Duo Processor E8200 (6M Cache, 2.66 GHz, 1333 MHz FSB) | 65 | 410 | 2008 | 2.66
Intel Core2 Duo Processor E8400 (6M Cache, 3.00 GHz, 1333 MHz FSB) | 65 | 410 | 2008 | 3.00
Intel Core2 Duo Processor E8500 (6M Cache, 3.16 GHz, 1333 MHz FSB) | 65 | 410 | 2008 | 3.16
Intel Core2 Duo Processor T5750 (2M Cache, 2.00 GHz, 667 MHz FSB) | 35 | 291 | 2008 | 2.00
Intel Core2 Duo Processor T8100 (3M Cache, 2.10 GHz, 800 MHz FSB) | 35 | 410 | 2008 | 2.10
Intel Core2 Duo Processor T9300 (6M Cache, 2.50 GHz, 800 MHz FSB) | 35 | 410 | 2008 | 2.50
Intel Core2 Duo Processor T9500 (6M Cache, 2.60 GHz, 800 MHz FSB) | 35 | 410 | 2008 | 2.60
Intel Core2 Duo Processor U7700 (2M Cache, 1.33 GHz, 533 MHz FSB) Socket P | 10 | 291 | 2008 | 1.33
Intel Core2 Extreme Processor QX9650 (12M Cache, 3.00 GHz, 1333 MHz FSB) | 130 | 820 | 2007 | 3.00
Intel Core2 Quad Processor Q9300 (6M Cache, 2.50 GHz, 1333 MHz FSB) | 95 | 456 | 2008 | 2.50
Intel Core2 Quad Processor Q9450 (12M Cache, 2.66 GHz, 1333 MHz FSB) | 95 | 820 | 2008 | 2.66
Intel Core2 Quad Processor Q9550 (12M Cache, 2.83 GHz, 1333 MHz FSB) | 95 | 820 | 2008 | 2.83
Intel Pentium Processor E2200 (1M Cache, 2.20 GHz, 800 MHz FSB) | 65 | 105 | 2007 | 2.20
Intel Xeon Processor E5420 (12M Cache, 2.50 GHz, 1333 MHz FSB) | 80 | 820 | 2007 | 2.50
Intel Xeon Processor L5420 (12M Cache, 2.50 GHz, 1333 MHz FSB) | 50 | 820 | 2008 | 2.50
Intel Xeon Processor X3320 (6M Cache, 2.50 GHz, 1333 MHz FSB) | 95 | 456 | 2008 | 2.50
Intel Xeon Processor X3350 (12M Cache, 2.66 GHz, 1333 MHz FSB) | 95 | 820 | 2008 | 2.66
Intel Xeon Processor X3360 (12M Cache, 2.83 GHz, 1333 MHz FSB) | 95 | 820 | 2008 | 2.83
Intel EP80579 Integrated Processor with Intel QuickAssist Technology, 1200 MHz | 21 |  | 2008 | 1.20
Intel EP80579 Integrated Processor, 1200 MHz | 19 |  | 2008 | 1.20
Intel EP80579 Integrated Processor with Intel QuickAssist Technology, 1066 MHz | 20 |  | 2008 | 1.00
Intel EP80579 Integrated Processor, 1066 MHz | 18 |  | 2008 | 1.00
Intel EP80579 Integrated Processor with Intel QuickAssist Technology, 600 MHz | 13 |  | 2008 | 0.600
Intel EP80579 Integrated Processor, 600 MHz | 11 |  | 2008 | 0.600
Intel IOP342 I/O Processor (1.20 GHz) | 11.45 |  | 2007 | 1.20
Intel IOP342 I/O Processor (800 MHz) | 10.13 |  | 2007 | 0.800
Intel IOP341 I/O Processor (1.20 GHz) | 11.45 |  | 2007 | 1.20
Intel IOP341 I/O Processor (800 MHz) | 10.13 |  | 2007 | 0.800
Intel IOP348 I/O Processor (1.2 GHz, PCIe or PCI-X) | 12.7 |  | 2007 | 1.20
Intel IOP348 I/O Processor (800 MHz, PCIe or PCI-X) | 11 |  | 2007 | 0.800
Intel IOP348 I/O Processor (667 MHz, PCIe or PCI-X) | 11 |  | 2007 | 0.667
Intel Celeron Processor 560 (1M Cache, 2.13 GHz, 533 MHz FSB) | 31 | 291 | 2008 | 2.13
Intel Celeron Processor E1200 (512K Cache, 1.60 GHz, 800 MHz FSB) | 65 | 105 | 2008 | 1.60
Intel Core2 Duo Processor E4700 (2M Cache, 2.60 GHz, 800 MHz FSB) | 65 | 167 | 2008 | 2.60
Intel Core2 Duo Processor E8190 (6M Cache, 2.66 GHz, 1333 MHz FSB) | 65 | 410 | 2008 | 2.66
Intel Core2 Extreme Processor X9000 (6M Cache, 2.80 GHz, 800 MHz FSB) | 44 | 410 | 2008 | 2.80
Intel Core2 Extreme Processor QX9770 (12M Cache, 3.20 GHz, 1600 MHz FSB) | 136 | 820 | 2008 | 3.20
Intel Pentium Processor T2370 (1M Cache, 1.73 GHz, 533 MHz FSB) | 35 | 291 | 2008 | 1.73
Intel Xeon Processor X5450 (12M Cache, 3.00 GHz, 1333 MHz FSB) | 120 | 820 | 2007 | 3.00
Intel Xeon Processor X5472 (12M Cache, 3.00 GHz, 1600 MHz FSB) | 120 | 820 | 2007 | 3.00
Intel Itanium Processor 9152M (24M Cache, 1.66 GHz, 667 MHz FSB) | 104 | 1720 | 2007 | 1.66
Intel IOP348 I/O Processor (1.2 GHz, PCIe and PCI-X) | 12.7 |  | 2007 | 1.20
Intel IOP348 I/O Processor (667 MHz, PCIe and PCI-X) | 11 |  | 2007 | 0.800
Intel IOP348 I/O Processor (800 MHz, PCIe and PCI-X) | 11 |  | 2007 | 0.667
Intel Core2 Extreme Processor QX9775 (12M Cache, 3.20 GHz, 1600 MHz FSB) | 150 | 820 | 2008 | 3.20
Intel Xeon Processor E3110 (6M Cache, 3.00 GHz, 1333 MHz FSB) | 65 | 410 | 2008 | 3.00
Intel Xeon Processor L5408 (12M Cache, 2.13 GHz, 1066 MHz FSB) | 40 | 820 | 2008 | 2.13
Intel Xeon Processor L5238 (6M Cache, 2.66 GHz, 1333 MHz FSB) | 35 | 410 | 2008 | 2.66
Intel Xeon Processor E5240 (6M Cache, 3.00 GHz, 1333 MHz FSB) | 65 | 410 | 2008 | 3.00
Intel Celeron Processor E1600 (512K Cache, 2.40 GHz, 800 MHz FSB) | 65 | 105 | 2009 | 2.40
Intel Core2 Duo Processor E6405 (2M Cache, 2.13 GHz, 1066 MHz FSB) | 65 | 167 |  | 2.13
Intel Core2 Duo Processor E8300 (6M Cache, 2.83 GHz, 1333 MHz FSB) | 65 | 410 | 2008 | 2.83
Intel Celeron Processor E1500 (512K Cache, 2.20 GHz, 800 MHz FSB) | 65 | 105 | 2006 | 2.20
Intel Celeron Processor E1400 (512K Cache, 2.00 GHz, 800 MHz FSB) | 65 | 105 | 2008 | 2.00
Intel Xeon Processor L5318 (8M Cache, 1.60 GHz, 1066 MHz FSB) | 40 | 582 | 2007 | 1.60
Intel Xeon Processor L5240 (6M Cache, 3.00 GHz, 1333 MHz FSB) | 40 | 410 | 2008 | 3.00
Intel Pentium Processor T2390 (1M Cache, 1.86 GHz, 533 MHz FSB) | 35 | 291 |  | 1.86
Intel Core2 Duo Processor T5670 (2M Cache, 1.80 GHz, 800 MHz FSB) | 35 | 291 | 2008 | 1.80
Intel Celeron Processor 450 (512K Cache, 2.20 GHz, 800 MHz FSB) | 35 | 105 | 2008 | 2.20
Intel Core2 Duo Processor E6305 (2M Cache, 1.86 GHz, 1066 MHz FSB) | 65 | 167 |  | 1.86
Intel Celeron Processor 445 (512K Cache, 1.86 GHz, 1066 MHz FSB) | 65 | 105 |  | 1.86
Intel Xeon Processor X3353 (12M Cache, 2.66 GHz, 1333 MHz FSB) | 80 | 820 |  | 2.66
Intel Xeon Processor X3363 (12M Cache, 2.83 GHz, 1333 MHz FSB) | 80 | 820 |  | 2.83
Intel Pentium Processor E5300 (2M Cache, 2.60 GHz, 800 MHz FSB) | 65 | 228 | 2008 | 2.60
Intel Xeon Processor E3113 (6M Cache, 3.00 GHz, 1333 MHz FSB) | 65 | 410 |  | 3.00
Intel Xeon Processor X3323 (6M Cache, 2.50 GHz, 1333 MHz FSB) | 80 | 456 |  | 2.50
Intel Core2 Duo Processor E7200 (3M Cache, 2.53 GHz, 1066 MHz FSB) | 65 | 228 | 2008 | 2.53
Intel Core2 Quad Processor Q9400 (6M Cache, 2.66 GHz, 1333 MHz FSB) | 95 | 456 | 2008 | 2.66
Intel Core2 Quad Processor Q9650 (12M Cache, 3.00 GHz, 1333 MHz FSB) | 95 | 820 | 2008 | 3.00
Intel Xeon Processor E3120 (6M Cache, 3.16 GHz, 1333 MHz FSB) | 65 | 410 | 2008 | 3.16
Intel Xeon Processor X5470 (12M Cache, 3.33 GHz, 1333 MHz FSB) | 120 | 820 | 2008 | 3.33
Intel Core2 Extreme Processor X9100 (6M Cache, 3.06 GHz, 1066 MHz FSB) | 44 | 410 | 2008 | 3.06
Intel Xeon Processor X3330 (6M Cache, 2.66 GHz, 1333 MHz FSB) | 95 | 456 | 2008 | 2.66
Intel Xeon Processor X3370 (12M Cache, 3.00 GHz, 1333 MHz FSB) | 95 | 820 | 2008 | 3.00
Intel Atom Processor Z540 (512K Cache, 1.86 GHz, 533 MHz FSB) | 2.4 | 47 | 2008 | 1.86
Intel Atom Processor Z530 (512K Cache, 1.60 GHz, 533 MHz FSB) | 2 | 47 | 2008 | 1.60
Intel Atom Processor Z520 (512K Cache, 1.33 GHz, 533 MHz FSB) | 2 | 47 | 2008 | 1.33
Intel Atom Processor Z510 (512K Cache, 1.10 GHz, 400 MHz FSB) | 2 | 47 | 2008 | 1.10
Intel Atom Processor Z500 (512K Cache, 800 MHz, 400 MHz FSB) | 0.65 | 47 | 2008 | 0.800
Intel Core2 Duo Processor T9400 (6M Cache, 2.53 GHz, 1066 MHz FSB) | 35 | 410 | 2008 | 2.53
Intel Core2 Duo Processor T9600 (6M Cache, 2.80 GHz, 1066 MHz FSB) | 35 | 410 | 2008 | 2.80
Intel Core2 Duo Processor P9500 (6M Cache, 2.53 GHz, 1066 MHz FSB) | 25 | 410 | 2008 | 2.53
Intel Core2 Duo Processor P8600 (3M Cache, 2.40 GHz, 1066 MHz FSB) | 25 | 410 | 2008 | 2.40
Intel Core2 Duo Processor P8400 (3M Cache, 2.26 GHz, 1066 MHz FSB) | 25 | 410 | 2008 | 2.26
Intel Xeon Processor L5248 (6M Cache, 3.00 GHz, 1333 MHz FSB) | 55 | 410 |  | 3.00
Intel Core2 Duo Processor T5800 (2M Cache, 2.00 GHz, 800 MHz FSB) | 35 | 291 | 2008 | 2.00
Intel Pentium Processor T3400 (1M Cache, 2.16 GHz, 667 MHz FSB) Socket P | 35 | 291 | 2008 | 2.16
Intel Core2 Duo Processor E8600 (6M Cache, 3.33 GHz, 1333 MHz FSB) | 65 | 410 | 2008 | 3.33
Intel Atom Processor 230 (512K Cache, 1.60 GHz, 533 MHz FSB) | 4 | 47 | 2008 | 1.60
Intel Atom Processor 330 (1M Cache, 1.60 GHz, 533 MHz FSB) | 8 | 94 | 2008 | 1.60
Intel Atom Processor N270 (512K Cache, 1.60 GHz, 533 MHz FSB) | 2.5 | 47 | 2008 | 1.60
Intel Core2 Duo Processor E7300 (3M Cache, 2.66 GHz, 1066 MHz FSB) | 65 | 228 | 2008 | 2.66
Intel Pentium Processor E2210 (1M Cache, 2.20 GHz, 800 MHz FSB) | 65 |  | 2009 | 2.20
Intel Core2 Duo Processor E7400 (3M Cache, 2.80 GHz, 1066 MHz FSB) | 65 | 228 | 2008 | 2.80
Intel Core2 Duo Processor E7500 (3M Cache, 2.93 GHz, 1066 MHz FSB) | 65 | 228 | 2009 | 2.93
Intel Core2 Quad Processor Q8200 (4M Cache, 2.33 GHz, 1333 MHz FSB) | 95 | 456 | 2008 | 2.33
Intel Xeon Processor E5220 (6M Cache, 2.33 GHz, 1333 MHz FSB) | 65 | 410 | 2008 | 2.33
Intel Xeon Processor X5270 (6M Cache, 3.50 GHz, 1333 MHz FSB) | 80 | 410 | 2008 | 3.50
Intel Celeron Processor 570 (1M Cache, 2.26 GHz, 533 MHz FSB) | 31 | 291 | 2008 | 2.26
Intel Celeron Processor 575 (1M Cache, 2.00 GHz, 667 MHz FSB) | 31 | 291 | 2006 | 2.00
Intel Celeron Processor 585 (1M Cache, 2.16 GHz, 667 MHz FSB) | 31 | 291 | 2008 | 2.16
Intel Xeon Processor L5215 (6M Cache, 1.86 GHz, 1066 MHz FSB) | 20 | 410 | 2008 | 1.86
Intel Celeron M Processor ULV 723 (1M Cache, 1.20 GHz, 800 MHz FSB) | 10 | 410 | 2008 | 1.20
Intel Core2 Duo Processor SL9300 (6M Cache, 1.60 GHz, 1066 MHz FSB) | 17 | 410 | 2008 | 1.60
Intel Core2 Duo Processor SL9400 (6M Cache, 1.86 GHz, 1066 MHz FSB) | 17 | 410 | 2008 | 1.86
Intel Core2 Duo Processor SP9300 (6M Cache, 2.26 GHz, 1066 MHz FSB) | 25 | 410 | 2008 | 2.26
Intel Core2 Duo Processor SP9400 (6M Cache, 2.40 GHz, 1066 MHz FSB) | 25 | 410 | 2008 | 2.40
Intel Core2 Duo Processor SU9300 (3M Cache, 1.20 GHz, 800 MHz FSB) | 10 | 410 | 2008 | 1.20
Intel Core2 Duo Processor SU9400 (3M Cache, 1.40 GHz, 800 MHz FSB) | 10 | 410 | 2008 | 1.40
Intel Core2 Extreme Processor QX9300 (12M Cache, 2.53 GHz, 1066 MHz FSB) | 45 | 820 | 2008 | 2.53
Intel Core2 Solo Processor ULV SU3300 (3M Cache, 1.20 GHz, 800 MHz FSB) | 5.5 | 410 | 2008 | 1.20
Intel Core2 Duo Processor P7450 (3M Cache, 2.13 GHz, 1066 MHz FSB) | 25 | 410 | 2009 | 2.13
Intel Celeron M Processor ULV 722 (1M Cache, 1.20 GHz, 800 MHz FSB) | 5.5 | 410 | 2008 | 1.20
Intel Core2 Duo Processor P7350 (3M Cache, 2.00 GHz, 1066 MHz FSB) | 25 | 410 | 2008 | 2.00
Intel Xeon Processor L3014 (3M Cache, 2.40 GHz, 1066 MHz FSB) | 30 | 228 | 2008 | 2.40
Intel Xeon Processor X5492 (12M Cache, 3.40 GHz, 1600 MHz FSB) | 150 | 820 | 2008 | 3.40
Intel Core2 Duo Processor U7500 (2M Cache, 1.06 GHz, 533 MHz FSB) Socket M | 10 | 291 | 2006 | 1.06
Intel Core2 Duo Processor U7600 (2M Cache, 1.20 GHz, 533 MHz FSB) Socket M | 10 | 291 |  | 1.20
Intel Xeon Processor L7445 (12M Cache, 2.13 GHz, 1066 MHz FSB) | 50 | 1900 | 2008 | 2.13
Intel Xeon Processor L7455 (12M Cache, 2.13 GHz, 1066 MHz FSB) | 65 | 1900 | 2008 | 2.13
Intel Xeon Processor E7430 (12M Cache, 2.13 GHz, 1066 MHz FSB) | 90 | 1900 | 2008 | 2.13
Intel Xeon Processor E7450 (12M Cache, 2.40 GHz, 1066 MHz FSB) | 90 | 1900 | 2008 | 2.40
Intel Xeon Processor E7440 (16M Cache, 2.40 GHz, 1066 MHz FSB) | 90 | 1900 | 2008 | 2.40
Intel Xeon Processor E7420 (8M Cache, 2.13 GHz, 1066 MHz FSB) | 90 | 1900 | 2008 | 2.13
Intel Xeon Processor X7460 (16M Cache, 2.66 GHz, 1066 MHz FSB) | 130 | 1900 | 2008 | 2.66
Intel Core2 Duo Processor T9800 (6M Cache, 2.93 GHz, 1066 MHz FSB) | 35 | 410 | 2008 | 2.93
Intel Core2 Duo Processor P8700 (3M Cache, 2.53 GHz, 1066 MHz FSB) | 25 | 410 | 2008 | 2.53
Intel Core2 Quad Processor Q9100 (12M Cache, 2.26 GHz, 1066 MHz FSB) | 45 | 820 | 2008 | 2.26
Intel Core2 Duo Processor T5870 (2M Cache, 2.00 GHz, 800 MHz FSB) | 35 | 291 |  | 2.00
Intel Xeon Processor E5502 (4M Cache, 1.86 GHz, 4.80 GT/s Intel QPI) | 80 |  | 2009 | 1.86
Intel Xeon Processor E5503 (4M Cache, 2.00 GHz, 4.80 GT/s Intel QPI) | 80 |  | 2010 | 2.00
Intel Xeon Processor E5506 (4M Cache, 2.13 GHz, 4.80 GT/s Intel QPI) | 80 |  | 2009 | 2.13
Intel Xeon Processor E5507 (4M Cache, 2.26 GHz, 4.80 GT/s Intel QPI) | 80 |  | 2010 | 2.26
Intel Xeon Processor E5530 (8M Cache, 2.40 GHz, 5.86 GT/s Intel QPI) | 80 | 731 | 2009 | 2.40
Intel Xeon Processor E5540 (8M Cache, 2.53 GHz, 5.86 GT/s Intel QPI) | 80 | 731 | 2009 | 2.53
Intel Xeon Processor X5550 (8M Cache, 2.66 GHz, 6.40 GT/s Intel QPI) | 95 | 731 | 2009 | 2.66
Intel Xeon Processor X5560 (8M Cache, 2.80 GHz, 6.40 GT/s Intel QPI) | 95 | 731 | 2009 | 2.80
Intel Xeon Processor X5570 (8M Cache, 2.93 GHz, 6.40 GT/s Intel QPI) | 95 | 731 | 2009 | 2.93
Intel Xeon Processor W5580 (8M Cache, 3.20 GHz, 6.40 GT/s Intel QPI) | 130 | 731 | 2009 | 3.20
Intel Core2 Duo Processor P7370 (3M Cache, 2.00 GHz, 1066 MHz FSB) | 25 | 410 | 2008 | 2.00
Intel Celeron Processor T1700 (1M Cache, 1.83 GHz, 667 MHz FSB) | 35 | 291 | 2008 | 1.83
Intel Core2 Duo Processor T9550 (6M Cache, 2.66 GHz, 1066 MHz FSB) | 35 | 410 | 2008 | 2.66
Intel Core2 Solo Processor ULV SU3500 (3M Cache, 1.40 GHz, 800 MHz FSB) | 5.5 | 410 | 2009 | 1.40
Intel Celeron M Processor ULV 743 (1M Cache, 1.30 GHz, 800 MHz FSB) | 10 | 410 | 2009 | 1.30
Intel Core i7-920 Processor (8M Cache, 2.66 GHz, 4.80 GT/s Intel QPI) | 130 | 731 | 2008 | 2.66
Intel Core i7-940 Processor (8M Cache, 2.93 GHz, 4.80 GT/s Intel QPI) | 130 | 731 | 2008 | 2.93
Intel Core i7-965 Processor Extreme Edition (8M Cache, 3.20 GHz, 6.40 GT/s Intel QPI) | 130 | 731 | 2008 | 3.20
Intel Core i7-950 Processor (8M Cache, 3.06 GHz, 4.80 GT/s Intel QPI) | 130 | 731 | 2009 | 3.06
Intel Core i7-960 Processor (8M Cache, 3.20 GHz, 4.80 GT/s Intel QPI) | 130 | 731 | 2009 | 3.20
Intel Core i7-975 Processor Extreme Edition (8M Cache, 3.33 GHz, 6.40 GT/s Intel QPI) | 130 | 731 | 2009 | 3.33
Intel Core2 Quad Processor Q9500 (6M Cache, 2.83 GHz, 1333 MHz FSB) | 95 | 456 |  | 2.83
Intel Pentium Processor T3200 (1M Cache, 2.00 GHz, 667 MHz FSB) Socket P | 35 | 291 |  | 2.00
Intel Core2 Duo Processor SL9380 (6M Cache, 1.80 GHz, 800 MHz FSB) | 17 | 410 | 2008 | 1.80
Intel Pentium Processor E5200 (2M Cache, 2.50 GHz, 800 MHz FSB) | 65 | 228 | 2008 | 2.50
Intel Celeron M Processor 600 MHz, 512K Cache, 400 MHz FSB | 7 | 77 | 2003 | 0.600
Intel Core Solo Processor T1250 (2M Cache, 1.73 GHz, 533 MHz FSB) | 31 | 151 |  | 1.73
Intel Pentium Processor T4200 (1M Cache, 2.00 GHz, 800 MHz FSB) | 35 | 410 | 2009 | 2.00
Intel Pentium Processor T4300 (1M Cache, 2.10 GHz, 800 MHz FSB) | 35 | 410 |  | 2.10
Intel Core2 Duo Processor T6600 (2M Cache, 2.20 GHz, 800 MHz FSB) | 35 | 410 | 2009 | 2.20
Intel Celeron Processor T3100 (1M Cache, 1.90 GHz, 800 MHz FSB) | 35 | 410 | 2008 | 1.90
Intel Core2 Duo Processor SP9600 (6M Cache, 2.53 GHz, 1066 MHz FSB) | 25 | 410 | 2009 | 2.53
Intel Core2 Duo Processor SL9600 (6M Cache, 2.13 GHz, 1066 MHz FSB) | 17 | 410 | 2009 | 2.13
Intel Core2 Duo Processor SU9600 (3M Cache, 1.60 GHz, 800 MHz, FSB) | 10 | 410 | 2009 | 1.60
Intel Core2 Duo Processor P9600 (6M Cache, 2.66 GHz, 1066 MHz FSB) | 25 | 410 | 2008 | 2.66
Intel Core2 Quad Processor Q8400 (4M Cache, 2.66 GHz, 1333 MHz FSB) | 95 | 456 | 2009 | 2.66
Intel Celeron Processor T1600 (1M Cache, 1.66 GHz, 667 MHz FSB) | 35 | 291 | 2008 | 1.66
Intel Core2 Quad Processor Q8300 (4M Cache, 2.50 GHz, 1333 MHz FSB) | 95 | 456 | 2008 | 2.50
Intel Core2 Duo Processor T6500 (2M Cache, 2.10 GHz, 800 MHz FSB) | 35 | 410 | 2009 | 2.10
Intel Core2 Duo Processor T9900 (6M Cache, 3.06 GHz, 1066 MHz FSB) | 35 | 410 | 2009 | 3.06
Intel Xeon Processor W3520 (8M Cache, 2.66 GHz, 4.80 GT/s Intel QPI) | 130 | 731 | 2009 | 2.66
Intel Xeon Processor W3540 (8M Cache, 2.93 GHz, 4.80 GT/s Intel QPI) | 130 | 731 | 2009 | 2.93
Intel Xeon Processor W3550 (8M Cache, 3.06 GHz, 4.80 GT/s Intel QPI) | 130 | 731 | 2009 | 3.06
Intel Xeon Processor W3565 (8M Cache, 3.20 GHz, 4.80 GT/s Intel QPI) | 130 | 731 | 2009 | 3.20
Intel Xeon Processor W3570 (8M Cache, 3.20 GHz, 6.40 GT/s Intel QPI) | 130 | 731 | 2009 | 3.20
Intel Xeon Processor W3580 (8M Cache, 3.33 GHz, 6.40 GT/s Intel QPI) | 130 | 731 | 2009 | 3.33
Intel Xeon Processor E5520 (8M Cache, 2.26 GHz, 5.86 GT/s Intel QPI) | 80 | 731 | 2009 | 2.26
Intel Xeon Processor L5520 (8M Cache, 2.26 GHz, 5.86 GT/s Intel QPI) | 60 | 731 | 2009 | 2.26
Intel Core2 Duo Processor P8800 (3M Cache, 2.66 GHz, 1066 MHz FSB) | 25 | 410 | 2009 | 2.66
Intel Pentium Processor E5400 (2M Cache, 2.70 GHz, 800 MHz FSB) | 65 | 228 | 2009 | 2.70
Intel Core2 Duo Processor T6400 (2M Cache, 2.00 GHz, 800 MHz FSB) | 35 | 410 | 2009 | 2.00
Intel Core2 Quad Processor Q9000 (6M Cache, 2.00 GHz, 1066 MHz FSB) | 45 | 410 | 2009 | 2.00
Intel Xeon Processor L3360 (12M Cache, 2.83 GHz, 1333 MHz FSB) | 65 | 820 | 2009 | 2.83
Intel Xeon Processor E5504 (4M Cache, 2.00 GHz, 4.80 GT/s Intel QPI) | 80 |  | 2009 | 2.00
Intel Xeon Processor L5506 (4M Cache, 2.13 GHz, 4.80 GT/s Intel QPI) | 60 |  | 2009 | 2.13
Intel Xeon Processor L5508 (8M Cache, 2.00 GHz, 5.86 GT/s Intel QPI) | 38 | 731 | 2009 | 2.00
Intel Xeon Processor L5518 (8M Cache, 2.13 GHz, 5.86 GT/s Intel QPI) | 60 | 731 | 2009 | 2.13
Intel Celeron Processor T3000 (1M Cache, 1.80 GHz, 800 MHz FSB) | 35 | 410 | 2009 | 1.80
Intel Pentium Processor T4400 (1M Cache, 2.20 GHz, 800 MHz FSB) Socket P | 35 | 410 | 2009 | 2.20
Intel Atom Processor Z515 (512K Cache, 1.20 GHz, 400 MHz FSB) | 1.4 | 47 | 2009 | 1.20
Intel Atom Processor Z550 (512K Cache, 2.00 GHz, 533 MHz FSB) | 2.4 | 47 | 2009 | 2.00
Intel Xeon Processor W3503 (4M Cache, 2.40 GHz, 4.80 GT/s Intel QPI) | 130 |  | 2009 | 2.40
Intel Xeon Processor W3505 (4M Cache, 2.53 GHz, 4.80 GT/s Intel QPI) | 130 |  | 2009 | 2.53
Intel Core2 Quad Processor Q9400S (6M Cache, 2.66 GHz, 1333 MHz FSB) | 65 | 456 | 2009 | 2.66
Intel Core2 Quad Processor Q9550S (12M Cache, 2.83 GHz, 1333 MHz FSB) | 65 | 820 | 2009 | 2.83
Intel Core2 Quad Processor Q8200S (4M Cache, 2.33 GHz, 1333 MHz FSB) | 65 | 456 | 2009 | 2.33
Intel Xeon Processor X3380 (12M Cache, 3.16 GHz, 1333 MHz FSB) | 95 | 820 | 2009 | 3.16
Intel Atom Processor Z530P (512K Cache, 1.60 GHz, 533 MHz FSB) | 2.2 | 47 | 2008 | 1.60
Intel Atom Processor Z520PT (512K Cache, 1.33 GHz, 533 MHz FSB) | 2.2 | 47 | 2008 | 1.33
Intel Atom Processor Z510P (512K Cache, 1.10 GHz, 400 MHz FSB) | 2.2 | 47 | 2008 | 1.10
Intel Atom Processor Z510PT (512K Cache, 1.10 GHz, 400 MHz FSB) | 2.2 | 47 | 2008 | 1.10
Intel Xeon Processor W3530 (8M Cache, 2.80 GHz, 4.80 GT/s Intel QPI) | 130 | 731 | 2010 | 2.80
Intel Core i7-870 Processor (8M Cache, 2.93 GHz) | 95 | 774 | 2009 | 2.93
Intel Core i7-860 Processor (8M Cache, 2.80 GHz) | 95 | 774 | 2009 | 2.80
Intel Core i7-860S Processor (8M Cache, 2.53 GHz) | 82 | 774 | 2010 | 2.53
Intel Celeron Processor ULV 573 (512K Cache, 1.00 GHz, 533 MHz FSB) | 10 | 291 | 2006 | 1.00
Intel Atom Processor N280 (512K Cache, 1.66 GHz, 667 MHz FSB) | 2.5 | 47 | 2009 | 1.66
Intel Core i7-930 Processor (8M Cache, 2.80 GHz, 4.80 GT/s Intel QPI) | 130 | 731 | 2010 | 2.80
Intel Pentium Processor E6300 (2M Cache, 2.80 GHz, 1066 MHz FSB) | 65 | 228 | 2009 | 2.80
Intel Core2 Duo Processor E7600 (3M Cache, 3.06 GHz, 1066 MHz FSB) | 65 | 228 | 2009 | 3.06
Intel Celeron Processor 900 (1M Cache, 2.20 GHz, 800 MHz FSB) | 35 | 410 | 2009 | 2.20
Intel Xeon Processor W5590 (8M Cache, 3.33 GHz, 6.40 GT/s Intel QPI) | 130 | 731 | 2009 | 3.33
Intel Core2 Solo SL3400 Processor (3M Cache, 1.86 GHz, 1066 MHz FSB) | 17 | 410 | 2009 | 1.86
Intel Xeon Processor L5530 (8M Cache, 2.40 GHz, 5.86 GT/s Intel QPI) | 60 | 731 | 2009 | 2.40
Intel Pentium Processor SU2700 (2M Cache, 1.30 GHz, 800 MHz FSB) | 10 | 410 | 2009 | 1.30
Intel Core2 Duo Processor P7550 (3M Cache, 2.26 GHz, 1066 MHz FSB) | 25 | 410 | 2009 | 2.26
Intel Celeron Processor 466 MHz, 128K Cache, 66 MHz FSB |  | 19 |  | 0.466
Intel Celeron Processor T3500 (1M Cache, 2.10 GHz, 800 MHz FSB) | 35 | 410 | 2010 | 2.10
Intel Core2 Duo Processor T6670 (2M Cache, 2.20 GHz, 800 MHz FSB) | 35 | 410 | 2009 | 2.20
Intel Core2 Quad Processor Q8400S (4M Cache, 2.66 GHz, 1333 MHz FSB) | 65 | 456 | 2009 | 2.66
Intel Core2 Solo Processor SU3500 (3M Cache, 1.30 GHz, 800 MHz FSB) | 5.5 | 410 | 2009 | 1.30
Intel Pentium D Processor 920 (4M Cache, 2.8 GHz, 800 MHz FSB) | 95 | 376 | 2006 | 2.80
Intel Pentium III Xeon Processor 600 MHz, 256K Cache, 100 MHz FSB |  |  |  | 0.600
Intel Core2 Duo Processor P7570 (3M Cache, 2.26 GHz, 1066 MHz FSB) | 25 | 410 | 2009 | 2.26
Intel Atom Processor N450 (512K Cache, 1.66 GHz) | 5.5 | 123 | 2010 | 1.66
Intel Core2 Duo Processor P9700 (6M Cache, 2.80 GHz, 1066 MHz FSB) | 28 | 410 | 2009 | 2.80
Intel Celeron Processor E3200 (1M Cache, 2.40 GHz, 800 MHz FSB) | 65 |  | 2009 | 2.40
Intel Celeron Processor E3300 (1M Cache, 2.50 GHz, 800 MHz FSB) | 65 |  | 2009 | 2.50
Intel Celeron Processor E3400 (1M Cache, 2.60 GHz, 800 MHz FSB) | 65 |  | 2010 | 2.60
Intel Celeron Processor E3500 (1M Cache, 2.70 GHz, 800 MHz FSB) | 65 |  | 2010 | 2.70
Intel Celeron Processor SU2300 (1M Cache, 1.20 GHz, 800 MHz FSB) | 10 | 410 | 2009 | 1.20
Intel Core2 Duo Processor SU7300 (3M Cache, 1.30 GHz, 800 MHz FSB) | 10 | 410 |  | 1.30
Intel Itanium Processor 9330 (20M Cache, 1.46 GHz, 4.80 GT/s Intel QPI) | 155 |  | 2010 | 1.46
Intel Pentium Processor E5500 (2M Cache, 2.80 GHz, 800 MHz FSB) | 65 | 228 | 2010 | 2.80
Intel Pentium Processor E5700 (2M Cache, 3.00 GHz, 800 MHz FSB) | 65 | 228 | 2010 | 3.00
Intel Pentium Processor E5800 (2M Cache, 3.20 GHz, 800 MHz FSB) | 65 | 228 | 2010 | 3.20
Intel Pentium Processor E6500 (2M Cache, 2.93 GHz, 1066 FSB) | 65 | 228 | 2008 | 2.93
Intel Pentium Processor E6500K (2M Cache, 2.93 GHz, 1066 MHz FSB) | 65 | 228 | 2009 | 2.93
Intel Pentium Processor E6600 (2M Cache, 3.06 GHz, 1066 FSB) | 65 | 228 | 2010 | 3.06
Intel Pentium Processor E6700 (2M Cache, 3.20 GHz, 1066 FSB) | 65 | 228 | 2010 | 3.20
Intel Pentium Processor E6800 (2M Cache, 3.33 GHz, 1066 FSB) | 65 | 228 | 2010 | 3.33
Intel Core2 Duo Processor T6570 (2M Cache, 2.10 GHz, 800 MHz FSB) | 35 | 410 | 2009 | 2.10
Intel Core i5-750 Processor (8M Cache, 2.66 GHz) | 95 | 774 | 2009 | 2.66
Intel Core i5-750S Processor (8M Cache, 2.40 GHz) | 82 | 774 | 2010 | 2.40
Intel Core2 Quad Processor Q9505 (6M Cache, 2.83 GHz, 1333 MHz FSB) | 95 | 456 | 2009 | 2.83
Intel Core2 Quad Processor Q9505S (6M Cache, 2.83 GHz, 1333 MHz FSB) | 65 | 456 | 2009 | 2.83
Intel Pentium Processor T4500 (1M Cache, 2.30 GHz, 800 MHz FSB) | 35 | 410 | 2010 | 2.30
Intel Xeon Processor X3430 (8M Cache, 2.40 GHz) | 95 | 774 | 2009 | 2.40
Intel Xeon Processor X3440 (8M Cache, 2.53 GHz) | 95 | 774 | 2009 | 2.53
Intel Xeon Processor X3450 (8M Cache, 2.66 GHz) | 95 | 774 | 2009 | 2.66
Intel Xeon Processor X3460 (8M Cache, 2.80 GHz) | 95 | 774 | 2009 | 2.80
Intel Xeon Processor X3470 (8M Cache, 2.93 GHz) | 95 | 774 | 2009 | 2.93
Intel Atom Processor D510 (1M Cache, 1.66 GHz) | 13 | 176 | 2010 | 1.66
Intel Core i7-720QM Processor (6M Cache, 1.60 GHz) | 45 | 774 | 2009 | 1.60
Intel Core i7-820QM Processor (8M Cache, 1.73 GHz) | 45 | 774 | 2009 | 1.73
Intel Core i7-840QM Processor (8M Cache, 1.86 GHz) | 45 | 774 | 2010 | 1.86
Intel Core i7-920XM Processor Extreme Edition (8M Cache, 2.00 GHz) | 55 | 774 | 2009 | 2.00
Intel Core i7-940XM Processor Extreme Edition (8M Cache, 2.13 GHz) | 55 | 774 | 2010 | 2.13
Intel Pentium Processor G6950 (3M Cache, 2.80 GHz) | 73 | 382 | 2010 | 2.80
Intel Xeon Processor L3426 (8M Cache, 1.86 GHz) | 45 | 774 | 2009 | 1.86
Intel Itanium Processor 9310 (10M Cache, 1.60 GHz, 4.80 GT/s Intel QPI) | 130 |  | 2010 | 1.60
Intel Itanium Processor 9320 (16M Cache, 1.33 GHz, 4.80 GT/s Intel QPI) | 155 |  | 2010 | 1.33
Intel Itanium Processor 9340 (20M Cache, 1.60 GHz, 4.80 GT/s Intel QPI) | 185 |  | 2010 | 1.60
Intel Itanium Processor 9350 (24M Cache, 1.73 GHz, 4.80 GT/s Intel QPI) | 185 |  | 2010 | 1.73
Intel Atom Processor D410 (512K Cache, 1.66 GHz) | 10 | 123 | 2010 | 1.66
Intel Celeron Processor G1101 (2M Cache, 2.26 GHz) | 73 | 382 | 2010 | 2.26
Intel Core i3-350M Processor (3M Cache, 2.26 GHz) | 35 | 382 | 2010 | 2.26
Intel Core i5-430M Processor (3M Cache, 2.26 GHz) | 35 | 382 | 2010 | 2.26
Intel Core i5-540M Processor (3M Cache, 2.53 GHz) | 35 | 382 | 2010 | 2.53
Intel Core i5-650 Processor (4M Cache, 3.20 GHz) | 73 | 382 | 2010 | 3.20
Intel Core i5-660 Processor (4M Cache, 3.33 GHz) | 73 | 382 | 2010 | 3.33
Intel Core i5-661 Processor (4M Cache, 3.33 GHz) | 87 | 382 | 2010 | 3.33
Intel Core i5-670 Processor (4M Cache, 3.46 GHz) | 73 | 382 | 2010 | 3.46
Intel Core i7-620LM Processor (4M Cache, 2.00 GHz) | 25 | 382 | 2010 | 2.00
Intel Core i7-620M Processor (4M Cache, 2.66 GHz) | 35 | 382 | 2010 | 2.66
Intel Core i7-620UM Processor (4M Cache, 1.06 GHz) | 18 | 382 | 2010 | 1.06
Intel Core i7-640LM Processor (4M Cache, 2.13 GHz) | 25 | 382 | 2010 | 2.13
Intel Pentium Processor G6951 (3M Cache, 2.80 GHz) | 73 | 382 | 2011 | 2.80
Intel Pentium Processor SU4100 (2M Cache, 1.30 GHz, 800 MHz FSB) | 10 | 410 | 2009 | 1.30
Intel Atom Processor N470 (512K Cache, 1.83 GHz) | 6.5 | 123 | 2010 | 1.83
Intel Core i3-530 Processor (4M Cache, 2.93 GHz) | 73 | 382 | 2010 | 2.93
Intel Core i3-540 Processor (4M Cache, 3.06 GHz) | 73 | 382 | 2010 | 3.06
Intel Pentium Processor G6960 (3M Cache, 2.93 GHz) | 73 | 382 | 2011 | 2.93
Intel Xeon Processor E6510 (12M Cache, 1.73 GHz, 4.80 GT/s Intel QPI) | 105 |  | 2010 | 1.73
Intel Xeon Processor E6540 (18M Cache, 2.00 GHz, 6.40 GT/s Intel QPI) | 105 |  | 2010 | 2.00
Intel Xeon Processor E7520 (18M Cache, 1.86 GHz, 4.80 GT/s Intel QPI) | 95 |  | 2010 | 1.87
Intel Xeon Processor E7530 (12M Cache, 1.86 GHz, 5.86 GT/s Intel QPI) | 105 |  | 2010 | 1.87
Intel Xeon Processor E7540 (18M Cache, 2.00 GHz, 6.40 GT/s Intel QPI) | 105 |  | 2010 | 2.00
Intel Xeon Processor L7545 (18M Cache, 1.86 GHz, 5.86 GT/s Intel QPI) | 95 |  | 2010 | 1.87
Intel Xeon Processor L7555 (24M Cache, 1.86 GHz, 5.86 GT/s Intel QPI) | 95 |  | 2010 | 1.87
Intel Xeon Processor X6550 (18M Cache, 2.00 GHz, 6.40 GT/s Intel QPI) | 130 |  | 2010 | 2.00
Intel Xeon Processor X7542 (18M Cache, 2.66 GHz, 5.86 GT/s Intel QPI) | 130 |  | 2010 | 2.67
Intel Xeon Processor X7550 (18M Cache, 2.00 GHz, 6.40 GT/s Intel QPI) | 130 |  | 2010 | 2.00
Intel Xeon Processor X7560 (24M Cache, 2.26 GHz, 6.40 GT/s Intel QPI) | 130 |  | 2010 | 2.27
Intel Core i5-520M Processor (3M Cache, 2.40 GHz) | 35 | 382 | 2010 | 2.40
Intel Celeron Processor T3300 (1M Cache, 2.00 GHz, 800 MHz FSB) | 35 | 410 | 2010 | 2.00
Intel Celeron Processor P4500 (2M Cache, 1.86 GHz) | 35 | 382 | 2010 | 1.86
Intel Core i5-520UM Processor (3M Cache, 1.06 GHz) | 18 | 382 | 2010 | 1.07
Intel Xeon Processor L3406 (4M Cache, 2.26 GHz) | 30 | 382 | 2010 | 2.26
Intel Xeon Processor EC5549 (8M Cache, 2.53 GHz, 5.87 GT/s Intel QPI) | 85 |  | 2010 | 2.53
Intel Xeon Processor EC5539 (4M Cache, 2.27 GHz, 5.87 GT/s Intel QPI) | 65 |  | 2010 | 2.27
Intel Xeon Processor LC5528 (8M Cache, 2.13 GHz, 4.80 GT/s Intel QPI) | 60 |  | 2010 | 2.13
Intel Xeon Processor EC3539 (8M Cache, 2.13 GHz) | 65 |  | 2010 | 2.13
Intel Xeon Processor EC5509 (8M Cache, 2.00 GHz, 4.80 GT/s Intel QPI) | 85 |  | 2010 | 2.00
Intel Xeon Processor LC5518 (8M Cache, 1.73 GHz, 4.80 GT/s Intel QPI) | 48 |  | 2010 | 1.73
Intel Xeon Processor LC3528 (4M Cache, 1.73 GHz) | 35 |  | 2010 | 1.73
Intel Xeon Processor LC3518 (2M Cache, 1.73 GHz) | 23 |  | 2010 | 1.73
Intel Celeron Processor P1053 (2M Cache, 1.33 GHz) | 30 |  | 2010 | 1.33
Intel Core i3-330M Processor (3M Cache, 2.13 GHz) | 35 | 382 | 2010 | 2.13
Mobile Intel Celeron Processor 366 MHz, 128K Cache, 66 MHz FSB | 13.1 |  |  | 0.366
Mobile Intel Pentium II Processor 266 MHz, 256K Cache, 66 MHz FSB | 10.3 |  |  | 0.266
Mobile Intel Pentium II Processor 333 MHz, 256K Cache, 66 MHz FSB | 11.8 |  |  | 0.333
Mobile Intel Pentium III Processor 400 MHz, 256K Cache, 100 MHz FSB | 10.1 |  |  | 0.400
Intel Core i7-640UM Processor (4M Cache, 1.20 GHz) | 18 | 382 | 2010 | 1.20
Intel Xeon Processor X5680 (12M Cache, 3.33 GHz, 6.40 GT/s Intel QPI) | 130 |  | 2010 | 3.33
Intel Xeon Processor W3680 (12M Cache, 3.33 GHz, 6.40 GT/s Intel QPI) | 130 |  | 2010 | 3.33
Intel Xeon Processor W3670 (12M Cache, 3.20 GHz, 4.80 GT/s Intel QPI) | 130 |  | 2010 | 3.20
Intel Xeon Processor X5667 (12M Cache, 3.06 GHz, 6.40 GT/s Intel QPI) | 95 |  | 2010 | 3.06
Intel Xeon Processor X5670 (12M Cache, 2.93 GHz, 6.40 GT/s Intel QPI) | 95 |  | 2010 | 2.93
Intel Xeon Processor X5660 (12M Cache, 2.80 GHz, 6.40 GT/s Intel QPI) | 95 |  | 2010 | 2.80
Intel Xeon Processor X5650 (12M Cache, 2.66 GHz, 6.40 GT/s Intel QPI) | 95 |  | 2010 | 2.66
Intel Xeon Processor E5640 (12M Cache, 2.66 GHz, 5.86 GT/s Intel QPI) | 80 |  | 2010 | 2.66
Intel Xeon Processor E5630 (12M Cache, 2.53 GHz, 5.86 GT/s Intel QPI) | 80 |  | 2010 | 2.53
Intel Xeon Processor E5620 (12M Cache, 2.40 GHz, 5.86 GT/s Intel QPI) | 80 |  | 2010 | 2.40
Intel Xeon Processor L5640 (12M Cache, 2.26 GHz, 5.86 GT/s Intel QPI) | 60 |  | 2010 | 2.26
Intel Xeon Processor L5630 (12M Cache, 2.13 GHz, 5.86 GT/s Intel QPI) | 40 |  | 2010 | 2.13
Intel Xeon Processor L5609 (12M Cache, 1.86 GHz, 4.80 GT/s Intel QPI) | 40 |  | 2010 | 1.86
Intel Xeon Processor X5677 (12M Cache, 3.46 GHz, 6.40 GT/s Intel QPI) | 130 |  | 2010 | 3.46
Intel Core i7-980X Processor Extreme Edition (12M Cache, 3.33 GHz, 6.40 GT/s Intel QPI) | 130 |  | 2010 | 3.33
Intel Core i7-970 Processor (12M Cache, 3.20 GHz, 4.80 GT/s Intel QPI) | 130 |  | 2010 | 3.20
Intel Core i7-620LE Processor (4M Cache, 2.00 GHz) | 25 | 382 | 2010 | 2.00
Intel Core i7-620UE Processor (4M Cache, 1.06 GHz) | 18 | 382 | 2010 | 1.06
Intel Core i5-520E Processor (3M Cache, 2.40 GHz) | 35 | 382 | 2010 | 2.40
Intel Core i7-610E Processor (4M Cache, 2.53 GHz) | 35 | 382 | 2010 | 2.53
Intel Core i3-330E Processor (3M Cache, 2.13 GHz) | 35 | 382 | 2010 | 2.13
Intel Celeron Processor P4505 (2M Cache, 1.86 GHz) | 35 | 382 | 2010 | 1.86
Intel Core i5-760 Processor (8M Cache, 2.80 GHz) | 95 | 774 | 2010 | 2.80
Intel Core i7-870S Processor (8M Cache, 2.66 GHz) | 82 | 774 | 2010 | 2.66
Intel Core i7-875K Processor (8M Cache, 2.93 GHz) | 95 | 774 | 2010 | 2.93
Intel Core i7-880 Processor (8M Cache, 3.06 GHz) | 95 | 774 | 2010 | 3.06
Intel Xeon Processor X3480 (8M Cache, 3.06 GHz) | 95 | 774 | 2010 | 3.06
Intel Core i5-680 Processor (4M Cache, 3.60 GHz) | 73 | 382 | 2010 | 3.60
Intel Core i3-550 Processor (4M Cache, 3.20 GHz) | 73 | 382 | 2010 | 3.20
Intel Core i5-655K Processor (4M Cache, 3.20 GHz) | 73 | 382 | 2010 | 3.20
Intel Xeon Processor L5638 (12M Cache, 2.00 GHz, 5.86 GT/s Intel QPI) | 60 |  | 2010 | 2.00
Intel Xeon Processor L5618 (12M Cache, 1.87 GHz, 5.86 GT/s Intel QPI) | 40 |  | 2010 | 1.87
Intel Xeon Processor E5645 (12M Cache, 2.40 GHz, 5.86 GT/s Intel QPI) | 80 |  | 2010 | 2.40
Intel Core i3-370M Processor (3M cache, 2.40 GHz) | 35 | 382 | 2010 | 2.40
Intel Core i3-330UM Processor (3M cache, 1.20 GHz) | 18 | 382 | 2010 | 1.20
Intel Core i5-450M Processor (3M cache, 2.40 GHz) | 35 | 382 | 2010 | 2.40
Intel Core i5-430UM Processor (3M cache, 1.20 GHz) | 18 | 382 | 2010 | 1.20
Intel Core i7-740QM Processor (6M cache, 1.73 GHz) | 45 | 774 | 2010 | 1.73
Intel Pentium Processor P6000 (3M Cache, 1.86 GHz) | 35 | 382 | 2010 | 1.86
Intel Pentium Processor U5400 (3M Cache, 1.20 GHz) | 18 | 382 | 2010 | 1.20
Intel Celeron Processor U3400 (2M Cache, 1.06 GHz) | 18 | 382 | 2010 | 1.06
Intel Core i7-660UM Processor (4M Cache, 1.33 GHz) | 18 | 382 | 2010 | 1.33
Intel Core i5-540UM Processor (3M Cache, 1.20 GHz) | 18 | 382 | 2010 | 1.20
Intel Atom Processor D425 (512K Cache, 1.80 GHz) | 10 | 123 | 2010 | 1.80
Intel Atom Processor D525 (1M Cache, 1.80 GHz) | 13 | 176 | 2010 | 1.80
Intel Atom Processor N455 (512K Cache, 1.66 GHz) | 6.5 | 123 | 2010 | 1.66
Intel Atom Processor N475 (512K Cache, 1.83 GHz) | 6.5 | 123 | 2010 | 1.83
Intel Core i5-580M Processor (3M Cache, 2.66 GHz) | 35 | 382 | 2010 | 2.66
Intel Core i5-560M Processor (3M Cache, 2.66 GHz) | 35 | 382 | 2010 | 2.66
Intel Core i7-660LM Processor (4M Cache, 2.26 GHz) | 25 | 382 | 2010 | 2.26
Intel Atom Processor Z600 (512K Cache, 1.20 GHz) | 1.3 |  | 2010 | 1.20
Intel Atom Processor Z615 (512K Cache, 1.60 GHz) | 2.2 |  | 2010 | 1.60
Intel Atom Processor Z625 (512K Cache, 1.90 GHz) | 2.2 |  | 2010 | 1.90
Intel Core i7-680UM Processor (4M Cache, 1.46 GHz) | 18 | 382 | 2010 | 1.46
Intel Core i5-560UM Processor (3M Cache, 1.33 GHz) | 18 | 382 | 2010 | 1.33
Intel Core i7-640M Processor (4M Cache, 2.80 GHz) | 35 | 382 | 2010 | 2.80
Intel Atom Processor Z560 (512K Cache, 2.13 GHz, 533 MHz FSB) | 2.5 | 47 | 2010 | 2.13
Intel Celeron Processor 2.40 GHz, 256K Cache, 533 MHz FSB | 84 | 125 |  | 2.40
Intel Celeron Processor 266 MHz, 66 MHz FSB | 16.59
Intel Celeron Processor 300 MHz, 66 MHz FSB | 18.48
Intel Pentium II Processor 233 MHz, 512K Cache, 66 MHz FSB | 34.8
Intel Pentium II Processor 266 MHz, 512K Cache, 66 MHz FSB | 16.8
Intel Pentium II Processor 300 MHz, 512K Cache, 66 MHz FSB | 21.5
Intel Pentium II Processor 333 MHz, 512K Cache, 66 MHz FSB | 20.6
Intel Pentium II Processor 350 MHz, 512K Cache, 100 MHz FSB | 21.5
Intel Pentium II Processor 400 MHz, 512K Cache, 100 MHz FSB | 24.3
Intel Pentium II Processor 450 MHz, 512K Cache, 100 MHz FSB | 27.1
Intel Pentium II Xeon Processor 400 MHz, 1M Cache, 100 MHz FSB | 18.6
Intel Pentium II Xeon Processor 400 MHz, 512K Cache, 100 MHz FSB | 30.8
Intel Pentium II Xeon Processor 450 MHz, 1M Cache, 100 MHz FSB | 46.7
Intel Pentium II Xeon Processor 450 MHz, 2M Cache, 100 MHz FSB | 46.7
Intel Pentium II Xeon Processor 450 MHz, 512K Cache, 100 MHz FSB | 34.5
Intel Pentium Pro Processor 150 MHz, 256K Cache, 60 MHz FSB | 31.7
Intel Pentium Pro Processor 166 MHz, 512K Cache, 66 MHz FSB | 35
Intel Pentium Pro Processor 180 MHz, 256K Cache, 60 MHz FSB | 31.7
Intel Pentium Pro Processor 200 MHz, 1M Cache, 66 MHz FSB | 44
Intel Pentium Pro Processor 200 MHz, 256K Cache, 66 MHz FSB | 35
Intel Pentium Pro Processor 200 MHz, 512K Cache, 66 MHz FSB | 37.9
Intel Pentium Processor 100 MHz, 50 MHz FSB
Intel Pentium Processor 100 MHz, 66 MHz FSB
Intel Pentium Processor 120 MHz, 60 MHz FSB
Intel Pentium Processor 150 MHz, 60 MHz FSB
Intel Pentium Processor 75 MHz, 50 MHz FSB
Intel Pentium Processor 90 MHz, 60 MHz FSB
Intel Pentium Processor with MMX Technology 133 MHz, 66 MHz FSB
Intel Pentium Processor with MMX Technology 150 MHz, 66 MHz FSB
Intel Pentium Processor with MMX Technology 166 MHz, 66 MHz FSB | 13.1
Intel Pentium Processor with MMX Technology 200 MHz, 66 MHz FSB | 15.7
Intel Pentium Processor with MMX Technology 233 MHz, 66 MHz FSB | 17
Intel Pentium Processor with MMX Technology 266 MHz, 66 MHz FSB
Intel Pentium Processor with MMX Technology 300 MHz, 66 MHz FSB
Mobile Intel Celeron Processor 266 MHz, 128K Cache, 66 MHz FSB | 9.8
Mobile Intel Celeron Processor 300 MHz, 128K Cache, 66 MHz FSB | 11.8
Mobile Intel Celeron Processor 400 MHz, 128K Cache, 66 MHz FSB | 13.8
Mobile Intel Celeron Processor 433 MHz, 128K Cache, 66 MHz FSB | 19.4
Mobile Intel Celeron Processor 466 MHz, 128K Cache, 66 MHz FSB | 20.7
Mobile Intel Pentium II Processor 233 MHz, 512K Cache, 66 MHz FSB | 9
Mobile Intel Pentium II Processor 266 MHz, 512K Cache, 66 MHz FSB | 10.3
Mobile Intel Pentium II Processor 300 MHz, 256K Cache, 66 MHz FSB | 11.6
Mobile Intel Pentium II Processor 300 MHz, 512K Cache, 66 MHz FSB | 11.1
Mobile Intel Pentium II Processor 366 MHz, 256K Cache, 66 MHz FSB | 13.1
Mobile Intel Pentium II Processor 400 MHz, 256K Cache, 66 MHz FSB | 13.1
Mobile Intel Pentium III Processor 1.06 GHz, 512K Cache, 133 MHz FSB | 21
Mobile Intel Pentium III Processor 700 MHz, 512K Cache, 100 MHz FSB | 7
Mobile Intel Pentium III Processor 750 MHz, 512K Cache, 100 MHz FSB | 24.6
Mobile Intel Pentium III Processor 800 MHz, 512K Cache, 100 MHz FSB | 5.9
Mobile Intel Pentium III Processor 800 MHz, 512K Cache, 133 MHz FSB | 9.8
Intel Core i7-660UE Processor (4M Cache, 1.33 GHz) | 18 | 382 | 2010 | 1.33
Intel Core i5-470UM Processor (3M Cache, 1.33 GHz) | 18 | 382 | 2010 | 1.33
Intel Core i3-380UM Processor (3M Cache, 1.33 GHz) | 18 | 382 | 2010 | 1.33
Intel Pentium Processor U5600 (3M Cache, 1.33 GHz) | 18 | 382 | 2011 | 1.33
Intel Celeron Processor U3600 (2M Cache, 1.20 GHz) | 18 | 382 | 2011 | 1.20
Intel Core i7-2720QM Processor (6M Cache, up to 3.30 GHz) | 45 |  | 2011 | 2.20
Intel Core i5-2540M Processor (3M Cache, up to 3.30 GHz) | 35 |  | 2011 | 2.60
Intel Atom Processor N550 (1M Cache, 1.50 GHz) | 8.5 | 176 | 2010 | 1.50
Intel Celeron Processor U3405 (2M Cache, 1.07 GHz) | 18 | 382 | 2010 | 1.06
Intel Pentium Processor P6100 (3M Cache, 2.00 GHz) | 35 | 382 | 2010 | 2.00
Intel Pentium Processor P6200 (3M Cache, 2.13 GHz) | 35 | 382 | 2010 | 2.13
Intel Core i3-560 Processor (4M Cache, 3.33 GHz) | 73 | 382 | 2010 | 3.33
Intel Core i3-380M Processor (3M Cache, 2.53 GHz) | 35 | 382 | 2010 | 2.53
Intel Core i5-460M Processor (3M Cache, 2.53 GHz) | 35 | 382 | 2010 | 2.53
Processor Spare Kit FFC4UPLAS |  |  | 2007
CEK Processor Heat-Sink AFCPROCHS |  |  | 2007
CEK Processor Blank AFCPROCBLANK |  |  | 2007
Intel Pentium Processor P6300 (3M Cache, 2.27 GHz) | 35 | 382 | 2011 | 2.27
Intel Core i5-2300 Processor (6M Cache, up to 3.10 GHz) | 95 |  | 2011 | 2.80
Intel Core i5-2400 Processor (6M Cache, up to 3.40 GHz) | 95 |  | 2011 | 3.10
Intel Core i5-2400S Processor (6M Cache, up to 3.30 GHz) | 65 |  | 2011 | 2.50
Intel Core i5-2500 Processor (6M Cache, up to 3.70 GHz) | 95 |  | 2011 | 3.30
Intel Core i5-2500K Processor (6M Cache, up to 3.70 GHz) | 95 |  | 2011 | 3.30
Intel Core i5-2500S Processor (6M Cache, up to 3.70 GHz) | 65 |  | 2011 | 2.70
Intel Core i5-2500T Processor (6M Cache, up to 3.30 GHz) | 45 |  | 2011 | 2.30
Intel Core i7-2600 Processor (8M Cache, up to 3.80 GHz) | 95 |  | 2011 | 3.40
Intel Core i7-2600K Processor (8M Cache, up to 3.80 GHz) | 95 |  | 2011 | 3.40
Intel Core i7-2600S Processor (8M Cache, up to 3.80 GHz) | 65 |  | 2011 | 2.80
Intel Core i7-2630QM Processor (6M Cache, up to 2.90 GHz) | 45 |  | 2011 | 2.00
Intel Core i3-2310M Processor (3M Cache, 2.10 GHz) | 35 |  | 2011 | 2.10
Intel Core i5-2410M Processor (3M Cache, up to 2.90 GHz) | 35 |  | 2011 | 2.30
Intel Core i7-2820QM Processor (8M Cache, up to 3.40 GHz) | 45 |  | 2011 | 2.30
Intel Core i5-2520M Processor (3M Cache, up to 3.20 GHz) | 35 |  | 2011 | 2.50
Intel Core i7-2620M Processor (4M Cache, up to 3.40 GHz) | 35 |  | 2011 | 2.70
Intel Core i7-2920XM Processor Extreme Edition (8M Cache, up to 3.50 GHz) | 55 |  | 2011 | 2.50
Intel Xeon Processor E3-1220 (8M Cache, 3.10 GHz) | 80 |  | 2011 | 3.10
Intel Xeon Processor E3-1225 (6M Cache, 3.10 GHz) | 95 |  | 2011 | 3.10
Intel Xeon Processor E3-1230 (8M Cache, 3.20 GHz) | 80 |  | 2011 | 3.20
Intel Xeon Processor E3-1235 (8M Cache, 3.20 GHz) | 95 |  | 2011 | 3.20
Intel Xeon Processor E3-1240 (8M Cache, 3.30 GHz) | 80 |  | 2011 | 3.30
Intel Xeon Processor E3-1245 (8M Cache, 3.30 GHz) | 95 |  | 2011 | 3.30
Intel Xeon Processor E3-1260L (8M Cache, 2.40 GHz) | 45 |  | 2011 | 2.40
Intel Xeon Processor E3-1270 (8M Cache, 3.40 GHz) | 80 |  | 2011 | 3.40
Intel Xeon Processor E3-1275 (8M Cache, 3.40 GHz) | 95 |  | 2011 | 3.40
Intel Xeon Processor E3-1280 (8M Cache, 3.50 GHz) | 95 |  | 2011 | 3.50
Intel Celeron Processor P4600 (2M Cache, 2.00 GHz) | 35 | 382 | 2010 | 2.00
Intel Atom Processor E620 (512K Cache, 600 MHz) | 3.3 |  | 2010
Intel Atom Processor E620T (512K Cache, 600 MHz) | 3.3 |  | 2010
Intel Atom Processor E640 (512K Cache, 1.00 GHz) | 3.6 |  | 2010 | 1.00
Intel Atom Processor E640T (512K Cache, 1.00 GHz) | 3.6 |  | 2010 | 1.00
Intel Atom Processor E660 (512K Cache, 1.30 GHz) | 3.6 |  | 2010 | 1.30
Intel Atom Processor E660T (512K Cache, 1.30 GHz) | 3.6 |  | 2010 | 1.30
Intel Atom Processor E680 (512K Cache, 1.60 GHz) | 4.5 |  | 2010 | 1.60
Intel Atom Processor E680T (512K Cache, 1.60 GHz) | 4.5 |  | 2010 | 1.60
Intel Xeon Processor X5690 (12M Cache, 3.46 GHz, 6.40 GT/s Intel QPI) | 130 |  | 2011 | 3.46
Intel Xeon Processor X5675 (12M Cache, 3.06 GHz, 6.40 GT/s Intel QPI) | 95 |  | 2011 | 3.06
Intel Xeon Processor X5687 (12M Cache, 3.60 GHz, 6.40 GT/s Intel QPI) | 130 |  | 2011 | 3.60
Intel Xeon Processor X5672 (12M Cache, 3.20 GHz, 6.40 GT/s Intel QPI) | 95 |  | 2011 | 3.20
Intel Xeon Processor X5647 (12M Cache, 2.93 GHz, 5.86 GT/s Intel QPI) | 130 |  | 2011 | 2.93
Intel Xeon Processor E5649 (12M Cache, 2.53 GHz, 5.86 GT/s Intel QPI) | 80 |  | 2011 | 2.53
Intel Xeon Processor E5607 (8M Cache, 2.26 GHz, 4.80 GT/s Intel QPI) | 80 |  | 2011 | 2.26
Intel Xeon Processor E5606 (8M Cache, 2.13 GHz, 4.80 GT/s Intel QPI) | 80 |  | 2011 | 2.13
Intel Xeon Processor E5603 (4M Cache, 1.60 GHz, 4.80 GT/s Intel QPI) | 80 |  | 2011 | 1.60
Intel Core i7-990X Processor Extreme Edition (12M Cache, 3.46 GHz, 6.40 GT/s Intel QPI) | 130 |  | 2011 | 3.46
Intel Xeon Processor W3690 (12M Cache, 3.46 GHz, 6.40 GT/s Intel QPI) | 130 |  | 2011 | 3.46
Intel Core i5-480M Processor (3M Cache, 2.66 GHz) | 35 | 382 | 2011 | 2.66
Intel Core i3-390M Processor (3M Cache, 2.66 GHz) | 35 | 382 | 2011 | 2.66
Intel Xeon Processor E3-1220L (3M Cache, 2.20 GHz) | 20 |  | 2011 | 2.20
Intel Celeron Processor G530 (2M Cache, 2.40 GHz) | 65 |  | 2011 | 2.40
Intel Celeron Processor G530T (2M Cache, 2.00 GHz) | 35 |  | 2011 | 2.00
Intel Celeron Processor G540 (2M Cache, 2.50 GHz) | 65 |  | 2011 | 2.50
Intel Celeron Processor G540T (2M Cache, 2.10 GHz) | 35 |  | 2012 | 2.10
Intel Celeron Processor G550 (2M Cache, 2.60 GHz) | 65 |  | 2012 | 2.60
Intel Celeron Processor G550T (2M Cache, 2.20 GHz) | 35 |  | 2012 | 2.20
Intel Core i3-2100 Processor (3M Cache, 3.10 GHz) | 65 |  | 2011 | 3.10
Intel Core i3-2100T Processor (3M Cache, 2.50 GHz) | 35 |  | 2011 | 2.50
Intel Core i3-2102 Processor (3M Cache, 3.10 GHz) | 65 |  | 2011 | 3.10
Intel Core i3-2120 Processor (3M Cache, 3.30 GHz) | 65 |  | 2011 | 3.30
Intel Core i3-2120T Processor (3M Cache, 2.60 GHz) | 35 |  | 2011 | 2.60
Intel Core i3-2130 Processor (3M Cache, 3.40 GHz) | 65 |  | 2011 | 3.40
Intel Core i3-2312M Processor (3M Cache, 2.10 GHz) | 35 |  | 2011 | 2.10
Intel Core i3-2330E Processor (3M Cache, 2.20 GHz) | 35 |  | 2011 | 2.20
Intel Core i3-2330M Processor (3M Cache, 2.20 GHz) | 35 |  | 2011 | 2.20
Intel Core i3-2350M Processor (3M Cache, 2.30 GHz) | 35 |  | 2011 | 2.30
Intel Core i3-2370M Processor (3M Cache, 2.40 GHz) | 35 |  | 2012 | 2.40
Intel Core i5-2310 Processor (6M Cache, up to 3.20 GHz) | 95 |  | 2011 | 2.90
Intel Core i5-2320 Processor (6M Cache, up to 3.30 GHz) | 95 |  | 2011 | 3.00
Intel Core i5-2390T Processor (3M Cache, up to 3.50 GHz) | 35 |  | 2011 | 2.70
Intel Core i5-2415M Processor (3M Cache, up to 2.90 GHz) | 35 |  | 2011 | 2.30
Intel Core i5-2430M Processor (3M Cache, up to 3.00 GHz) | 35 |  | 2011 | 2.40
Intel Core i5-2450M Processor (3M Cache, up to 3.10 GHz) | 35 |  | 2012 | 2.50
Intel Core i5-2510E Processor (3M Cache, up to 3.10 GHz) | 35 |  | 2011 | 2.50
Intel Core i7-2635QM Processor (6M Cache, up to 2.90 GHz) | 45 |  | 2011 | 2.00
Intel Core i7-2640M Processor (4M Cache, up to 3.50 GHz) | 35 |  | 2011 | 2.80
Intel Core i7-2670QM Processor (6M Cache, up to 3.10 GHz) | 45 |  | 2011 | 2.20
Intel Core i7-2675QM Processor (6M Cache, up to 3.10 GHz) | 45 |  | 2011 | 2.20
Intel Core i7-2710QE Processor (6M Cache, up to 3.00 GHz) | 45 |  | 2011 | 2.10
Intel Core i7-2760QM Processor (6M Cache, up to 3.50 GHz) | 45 |  | 2011 | 2.40
Intel Core i7-2860QM Processor (8M Cache, up to 3.60 GHz) | 45 |  | 2011 | 2.50
Intel Core i7-2960XM Processor Extreme Edition (8M Cache, up to 3.70 GHz) | 55 |  | 2011 | 2.70
Intel Pentium Processor G620 (3M Cache, 2.60 GHz) | 65 |  | 2011 | 2.60
Intel Pentium Processor G620T (3M Cache, 2.20 GHz) | 35 |  | 2011 | 2.20
Intel Pentium Processor G622 (3M Cache, 2.60 GHz) | 65 |  | 2011 | 2.60
Intel Pentium Processor G630 (3M Cache, 2.70 GHz) | 65 |  | 2011 | 2.70
Intel Pentium Processor G630T (3M Cache, 2.30 GHz) | 35 |  | 2011 | 2.30
Intel Pentium Processor G632 (3M Cache, 2.70 GHz) | 65 |  | 2011 | 2.70
Intel Pentium Processor G640 (3M Cache, 2.80 GHz) | 65 |  | 2012 | 2.80
Intel Pentium Processor G640T (3M Cache, 2.40 GHz) | 35 |  | 2012 | 2.40
Intel Pentium Processor G840 (3M Cache, 2.80 GHz) | 65 |  | 2011 | 2.80
Intel Pentium Processor G850 (3M Cache, 2.90 GHz) | 65 |  | 2011 | 2.90
Intel Pentium Processor G860 (3M Cache, 3.00 GHz) | 65 |  | 2011 | 3.00
Intel Pentium Processor G870 (3M Cache, 3.10 GHz) | 65 |  | 2012 | 3.10
Intel Xeon Processor E7-2803 (18M Cache, 1.73 GHz, 4.80 GT/s Intel QPI) | 105 |  | 2011 | 1.73
Intel Xeon Processor E7-4807 (18M Cache, 1.86 GHz, 4.80 GT/s Intel QPI) | 95 |  | 2011 | 1.86
Intel Xeon Processor E7-2860 (24M Cache, 2.26 GHz, 6.40 GT/s Intel QPI) | 130 |  | 2011 | 2.26
Intel Xeon Processor E7-4860 (24M Cache, 2.26 GHz, 6.40 GT/s Intel QPI) | 130 |  | 2011 | 2.26
Intel Xeon Processor E7-8860 (24M Cache, 2.26 GHz, 6.40 GT/s Intel QPI) | 130 |  | 2011 | 2.26
Intel Xeon Processor E7-2850 (24M Cache, 2.00 GHz, 6.40 GT/s Intel QPI) | 130 |  | 2011 | 2.00
Intel Xeon Processor E7-4850 (24M Cache, 2.00 GHz, 6.40 GT/s Intel QPI) | 130 |  | 2011 | 2.00
Intel Xeon Processor E7-8850 (24M Cache, 2.00 GHz, 6.40 GT/s Intel QPI) | 130 |  | 2011 | 2.00
Intel Xeon Processor E7-8837 (24M Cache, 2.66 GHz, 6.40 GT/s Intel QPI) | 130 |  | 2011 | 2.66
Intel Xeon Processor E7-8867L (30M Cache, 2.13 GHz, 6.40 GT/s Intel QPI) | 105 |  | 2011 | 2.13
Intel Xeon Processor E7-2870 (30M Cache, 2.40 GHz, 6.40 GT/s Intel QPI) | 130 |  | 2011 | 2.40
Intel Xeon Processor E7-4870 (30M Cache, 2.40 GHz, 6.40 GT/s Intel QPI) | 130 |  | 2011 | 2.40
Intel Xeon Processor E7-8870 (30M Cache, 2.40 GHz, 6.40 GT/s Intel QPI) | 130 |  | 2011 | 2.40
Intel Xeon Processor E7-2820 (18M Cache, 2.00 GHz, 5.86 GT/s Intel QPI) | 105 |  | 2011 | 2.00
Intel Xeon Processor E7-2830 (24M Cache, 2.13 GHz, 6.40 GT/s Intel QPI) | 105 |  | 2011 | 2.13
Intel Xeon Processor E7-4820 (18M Cache, 2.00 GHz, 5.86 GT/s Intel QPI) | 105 |  | 2011 | 2.00
Intel Xeon Processor E7-4830 (24M Cache, 2.13 GHz, 6.40 GT/s Intel QPI) | 105 |  | 2011 | 2.13
Intel Xeon Processor E7-8830 (24M Cache, 2.13 GHz, 6.40 GT/s Intel QPI) | 105 |  | 2011 | 2.13
Intel Celeron Processor ULV 763 (1M Cache, 1.40 GHz, 800 MHz FSB) | 10 | 410 | 2011 | 1.40
Intel Celeron Processor 925 (1M Cache, 2.30 GHz, 800 MHz FSB) | 35 | 410 | 2011 | 2.30
Single Processor System Extended Warranty |  |  | 2011
Dual Processor System Extended Warranty |  |  | 2011
Single Processor Board Extended Warranty |  |  | 2012
Dual Processor Board Extended Warranty |  |  | 2011
Intel Atom Processor E645C (512K Cache, 1.0 GHz) | 7 |  | 2010 | 1.00
Intel Atom Processor E645CT (512K Cache, 1.0 GHz) | 7 |  | 2010 | 1.00
Intel Atom Processor E665C (512K Cache, 1.3 GHz) | 7 |  | 2010 | 1.30
Intel Atom Processor E665CT (512K Cache, 1.3 GHz) | 7 |  | 2010 | 1.30
Intel Core i7-2629M Processor (4M Cache, up to 3.00 GHz) | 25 |  | 2011 | 2.10
Intel Core i7-2649M Processor (4M Cache, up to 3.20 GHz) | 25 |  | 2011 | 2.30
Intel Core i7-2657M Processor (4M Cache, up to 2.70 GHz) | 17 |  | 2011 | 1.60
Intel Core i7-2617M Processor (4M Cache, up to 2.60 GHz) | 17 |  | 2011 | 1.50
Intel Core i7-2677M Processor (4M Cache, up to 2.90 GHz) | 17 |  | 2011 | 1.80
Intel Core i7-2637M Processor (4M Cache, up to 2.80 GHz) | 17 |  | 2011 | 1.70
Intel Core i5-2537M Processor (3M Cache, up to 2.30 GHz) | 17 |  | 2011 | 1.40
Intel Core i5-2557M Processor (3M Cache, up to 2.70 GHz) | 17 |  | 2011 | 1.70
Intel Core i3-2357M Processor (3M Cache, 1.30 GHz) | 17 |  | 2011 | 1.30
Intel Core i7-2655LE Processor (4M Cache, up to 2.90 GHz) | 25 |  | 2011 | 2.20
Intel Core i3-2310E Processor (3M Cache, 2.10 GHz) | 35 |  | 2011 | 2.10
Intel Core i7-2715QE Processor (6M Cache, up to 3.00 GHz) | 45 |  | 2011 | 2.10
Intel Core i7-2610UE Processor (4M Cache, up to 2.40 GHz) | 17 |  | 2011 | 1.50
Intel Core i3-2340UE Processor (3M Cache, 1.30 GHz) | 17 |  | 2011 | 1.30
Intel Core i5-2515E Processor (3M Cache, up to 3.10 GHz) | 35 |  | 2011 | 2.50
Intel Core i3-2377M Processor (3M Cache, 1.50 GHz) | 17 |  | 2012 | 1.50
Intel Core i5-2405S Processor (6M Cache, up to 3.30 GHz) | 65 |  | 2011 | 2.50
Intel Core i3-2105 Processor (3M Cache, 3.10 GHz) | 65 |  | 2011 | 3.10
Intel Xeon Processor E3-1290 (8M Cache, 3.60 GHz) | 95 |  | 2011 | 3.60
Intel Pentium Processor B940 (2M Cache, 2.00 GHz) | 35 |  | 2011 | 2.00
Intel Pentium Processor B950 (2M Cache, 2.10 GHz) | 35 |  | 2011 | 2.10
Intel Pentium Processor 957 (2M Cache, 1.20 GHz) | 17 |  | 2011 | 1.20
Intel Atom Processor N570 (1M Cache, 1.66 GHz) | 8.5 | 176 | 2011 | 1.66
Intel Celeron Processor B810 (2M Cache, 1.60 GHz) | 35 |  | 2011 | 1.60
Intel Atom Processor Z670 (512K Cache, 1.50 GHz) | 3 |  | 2011 | 1.50
Intel Atom Processor Z650 (512K Cache, 1.20 GHz) | 3 |  | 2011 | 1.20
Intel Celeron Processor B810E (2M Cache, 1.60 GHz) | 35 |  | 2011 | 1.60
Intel Celeron Processor 847E (2M Cache, 1.10 GHz) | 17 |  | 2011 | 1.10
Intel Celeron Processor 827E (1.5M Cache, 1.40 GHz) | 17 |  | 2011 | 1.40
Intel Celeron Processor 847 (2M Cache, 1.10 GHz) | 17 |  | 2011 | 1.10
Intel Core i5-2467M Processor (3M Cache, up to 2.30 GHz) | 17 |  | 2011 | 1.60
Intel Core i7-980 Processor (12M Cache, 3.33 GHz, 4.8 GT/s Intel QPI) | 130 |  | 2011 | 3.33
Intel Celeron Processor G440 (1M Cache, 1.60 GHz) | 35 |  | 2011 | 1.60
Single Processor System On-Site Repair |  |  | 2011
Dual Processor System On-Site Repair |  |  | 2011
Intel Atom Processor N2600 (1M Cache, 1.6 GHz) | 3.5 |  | 2011 | 1.60
Intel Atom Processor N2800 (1M Cache, 1.86 GHz) | 6.5 |  | 2011 | 1.86
Intel Core i3-2125 Processor (3M Cache, 3.30 GHz) | 65 |  | 2011 | 3.30
Intel Celeron Processor B710 (1.5M Cache, 1.60 GHz) | 35 |  | 2011 | 1.60
Intel Celeron Processor B800 (2M Cache, 1.50 GHz) | 35 |  | 2011 | 1.50
Intel Celeron Processor 787 (1.5M Cache, 1.30 GHz) | 17 |  | 2011 | 1.30
Intel Celeron Processor 857 (2M Cache, 1.20 GHz) | 17 |  | 2011 | 1.20
Intel Atom Processor D2500 (1M Cache, 1.86 GHz) | 10 |  | 2011 | 1.86
Intel Atom Processor D2700 (1M Cache, 2.13 GHz) | 10 |  | 2011 | 2.13
Intel Core i3-2367M Processor (3M Cache, 1.40 GHz) | 17 |  | 2011 | 1.40
Intel Celeron Processor B840 (2M Cache, 1.90 GHz) | 35 |  | 2011 | 1.90
Intel Pentium Processor 967 (2M Cache, 1.30 GHz) | 17 |  | 2011 | 1.30
Intel Pentium Processor B960 (2M Cache, 2.20 GHz) | 35 |  | 2011 | 2.20
Intel Core i5-2435M Processor (3M Cache, up to 3.00 GHz) | 35 |  | 2011 | 2.40
Intel Pentium Processor 350 (3M Cache, 1.2 GHz) | 15 |  | 2011 | 1.20
Intel Core i7-2700K Processor (8M Cache, up to 3.90 GHz) | 95 |  | 2011 | 3.50
Intel Xeon Processor E5-2648L (20M, 1.80 GHz, 8.0 GT/s Intel QPI) | 70 |  | 2012 | 1.80
Intel Xeon Processor E5-2658 (20M, 2.10 GHz, 8.0 GT/s Intel QPI) | 95 |  | 2012 | 2.10
Intel Celeron Processor 807UE (1M Cache, 1.00 GHz) | 10 |  | 2011 | 1.00
Intel Core i7-3960X Processor Extreme Edition (15M Cache, up to 3.90 GHz) | 130 |  | 2011 | 3.30
Intel Core i7-3930K Processor (12M Cache, up to 3.80 GHz) | 130 |  | 2011 | 3.20
Intel Core i7-3820 Processor (10M Cache, up to 3.80 GHz) | 130 |  | 2012 | 3.60
Intel Celeron Processor G460 (1.5M Cache, 1.80 GHz) | 35 |  | 2011 | 1.80
Intel Pentium Processor B970 (2M Cache, 2.30 GHz) | 35 |  | 2012 | 2.30
Intel Pentium Processor 977 (2M Cache, 1.40 GHz) | 17 |  | 2012 | 1.40
Intel Celeron Processor 797 (1.5M Cache, 1.50 GHz) | 17 |  | 2012 | 1.40
Intel Celeron Processor 867 (2M Cache, 1.30 GHz) | 17 |  | 2012 | 1.30
Intel Celeron Processor B815 (2M Cache, 1.60 GHz) | 35 |  | 2012 | 1.60
Intel Celeron Processor B720 (1.5M Cache, 1.70 GHz) | 35 |  | 2012 | 1.70
Intel Xeon Processor E5-2687W (20M Cache, 3.10 GHz, 8.00 GT/s Intel QPI) | 150 |  | 2012 | 3.10
Intel Xeon Processor E5-2680 (20M Cache, 2.70 GHz, 8.00 GT/s Intel QPI) | 130 |  | 2012 | 2.70
Intel Xeon Processor E5-2660 (20M Cache, 2.20 GHz, 8.00 GT/s Intel QPI) | 95 |  | 2012 | 2.20
Intel Xeon Processor E5-2650L (20M Cache, 1.80 GHz, 8.00 GT/s Intel QPI) | 70 |  | 2012 | 1.80
Intel Xeon Processor E5-2630L (15M Cache, 2.00 GHz, 7.20 GT/s Intel QPI) | 60 |  | 2012 | 2.00
Intel Xeon Processor E5-2643 (10M Cache, 3.30 GHz, 8.00 GT/s Intel QPI) | 130 |  | 2012 | 3.30
Intel Xeon Processor E5-2609 (10M Cache, 2.40 GHz, 6.40 GT/s Intel QPI) | 80 |  | 2012 | 2.40
Intel Xeon Processor E5-2667 (15M Cache, 2.90 GHz, 8.00 GT/s Intel QPI) | 130 |  | 2012 | 2.90
Intel Xeon Processor E5-2650 (20M Cache, 2.00 GHz, 8.00 GT/s Intel QPI) | 95 |  | 2012 | 2.00
Intel Xeon Processor E5-2640 (15M Cache, 2.50 GHz, 7.20 GT/s Intel QPI) | 95 |  | 2012 | 2.50
Intel Xeon Processor E5-2603 (10M Cache, 1.80 GHz, 6.40 GT/s Intel QPI) | 80 |  | 2012 | 1.80
Intel Xeon Processor E5-2630 (15M Cache, 2.30 GHz, 7.20 GT/s Intel QPI) | 95 |  | 2012 | 2.30
Intel Xeon Processor E5-2620 (15M Cache, 2.00 GHz, 7.20 GT/s Intel QPI) | 95 |  | 2012 | 2.00
Intel Xeon Processor E5-2670 (20M Cache, 2.60 GHz, 8.00 GT/s Intel QPI) | 115 |  | 2012 | 2.60
Intel Xeon Processor E5-2690 (20M Cache, 2.90 GHz, 8.00 GT/s Intel QPI) | 135 |  | 2012 | 2.90
Intel Xeon Processor E5-2665 (20M Cache, 2.40 GHz, 8.00 GT/s Intel QPI) | 115 |  | 2012 | 2.40
Intel Xeon Processor E5-2637 (5M Cache, 3.00 GHz, 8.00 GT/s Intel QPI) | 80 |  | 2012 | 3.00
Intel Xeon Processor E5-1603 (10M Cache, 2.80 GHz, 0.0 GT/s Intel QPI) | 130 |  | 2012 | 2.80
Intel Xeon Processor E5-1650 (12M Cache, 3.20 GHz, 0.0 GT/s Intel QPI) | 130 |  | 2012 | 3.20
Intel Xeon Processor E5-4610 (15M Cache, 2.40 GHz, 7.20 GT/s Intel QPI) | 95 |  | 2012 | 2.40
Intel Xeon Processor E5-4640 (20M Cache, 2.40 GHz, 8.00 GT/s Intel QPI) | 95 |  | 2012 | 2.40
Intel Xeon Processor E5-4607 (12M Cache, 2.20 GHz, 6.40 GT/s Intel QPI) | 95 |  | 2012 | 2.20
Intel Xeon Processor E5-4650L (20M Cache, 2.60 GHz, 8.00 GT/s Intel QPI) | 115 |  | 2012 | 2.60
Intel Xeon Processor E5-4620 (16M Cache, 2.20 GHz, 7.20 GT/s Intel QPI) | 95 |  | 2012 | 2.20
Intel Xeon Processor E5-4617 (15M Cache, 2.90 GHz, 7.20 GT/s Intel QPI) | 130 |  | 2012 | 2.90
Intel Xeon Processor E5-4603 (10M Cache, 2.00 GHz, 6.40 GT/s Intel QPI) | 95 |  | 2012 | 2.00
Intel Xeon Processor E5-2450L (20M Cache, 1.80 GHz, 8.00 GT/s Intel QPI) | 70 |  | 2012 | 1.80
Intel Xeon Processor E5-2450 (20M Cache, 2.10 GHz, 8.00 GT/s Intel QPI) | 95 |  | 2012 | 2.10
Intel Xeon Processor E5-2440 (15M Cache, 2.40 GHz, 7.20 GT/s Intel QPI) | 95 |  | 2012 | 2.40
Intel Xeon Processor E5-2430L (15M Cache, 2.00 GHz, 7.20 GT/s Intel QPI) | 60 |  | 2012 | 2.00
Intel Xeon Processor E5-2407 (10M Cache, 2.20 GHz, 6.40 GT/s Intel QPI) | 80 |  | 2012 | 2.20
Intel Xeon Processor E5-2403 (10M Cache, 1.80 GHz, 6.40 GT/s Intel QPI) | 80 |  | 2012 | 1.80
Intel Xeon Processor E5-2430 (15M Cache, 2.20 GHz, 7.20 GT/s Intel QPI) | 95 |  | 2012 | 2.20
Intel Xeon Processor E5-2420 (15M Cache, 1.90 GHz, 7.20 GT/s Intel QPI) | 95 |  | 2012 | 1.90
Intel Xeon Processor E5-1607 (10M Cache, 3.00 GHz, 0.0 GT/s Intel QPI) | 130 |  | 2012 | 3.00
Intel Xeon Processor E5-1660 (15M Cache, 3.30 GHz, 0.0 GT/s Intel QPI) | 130 |  | 2012 | 3.30
Intel Xeon Processor E5-1620 (10M Cache, 3.60 GHz, 0.0 GT/s Intel QPI) | 130 |  | 2012 | 3.60
Intel Xeon Processor E5-4650 (20M Cache, 2.70 GHz, 8.00 GT/s Intel QPI) | 130 |  | 2012 | 2.70
Intel Xeon Processor E5-2470 (20M Cache, 2.30 GHz, 8.00 GT/s Intel QPI) | 95 |  | 2012 | 2.30
Intel Core i5-2450P Processor (6M Cache, up to 3.50 GHz) | 95 |  | 2012 | 3.20
Intel Core i5-2380P Processor (6M Cache, up to 3.40 GHz) | 95 |  | 2012 | 3.10
Intel Core i7-3920XM Processor Extreme Edition (8M Cache, up to 3.80 GHz) | 55 |  | 2012 | 2.90
Intel Core i7-3820QM Processor (8M Cache, up to 3.70 GHz) | 45 |  | 2012 | 2.70
Intel Core i7-3720QM Processor (6M Cache, up to 3.60 GHz) | 45 |  | 2012 | 2.60
Intel Core i7-3520M Processor (4M Cache, up to 3.60 GHz) | 35 |  | 2012 | 2.90
Intel Core i5-3360M Processor (3M Cache, up to 3.50 GHz) | 35 |  | 2012 | 2.80
Intel Core i5-3320M Processor (3M Cache, up to 3.30 GHz) | 35 |  | 2012 | 2.60
Intel Core i7-3667U Processor (4M Cache, up to 3.20 GHz) | 17 |  | 2012 | 2.00
Intel Core i7-3610QM Processor (6M Cache, up to 3.30 GHz) | 45 |  | 2012 | 2.30
Intel Core i7-3615QM Processor (6M Cache, up to 3.30 GHz) | 45 |  | 2012 | 2.30
Intel Core i7-3612QM Processor (6M Cache, up to 3.10 GHz) BGA | 35 |  | 2012 | 2.10
Intel Core i5-3427U Processor (3M Cache, up to 2.80 GHz) | 17 |  | 2012 | 1.80
Intel Atom Processor D2550 (1M Cache, 1.86 GHz) | 10 |  | 2012 | 1.86
Intel Core i5-3330 Processor (6M Cache, up to 3.20 GHz) | 77 |  | 2012 | 3.00
Intel Core i5-3330S Processor (6M Cache, up to 3.20 GHz) | 65 |  | 2012 | 2.70
Intel Core i5-3450 Processor (6M Cache, up to 3.50 GHz) | 77 |  | 2012 | 3.10
Intel Core i5-3450S Processor (6M Cache, up to 3.50 GHz) | 65 |  | 2012 | 2.80
Intel Core i5-3475S Processor (6M Cache, up to 3.60 GHz) | 65 |  | 2012 | 2.90
Intel Core i5-3550 Processor (6M Cache, up to 3.70 GHz) | 77 |  | 2012 | 3.30
Intel Core i5-3550S Processor (6M Cache, up to 3.70 GHz) | 65 |  | 2012 | 3.00
Intel Core i5-3570K Processor (6M Cache, up to 3.80 GHz) | 77 |  | 2012 | 3.40
Intel Core i5-3570T Processor (6M Cache, up to 3.30 GHz) | 45 |  | 2012 | 2.30
Intel Core i7-3770K Processor (8M Cache, up to 3.90 GHz) | 77 |  | 2012 | 3.50
Intel Core i7-3770S Processor (8M Cache, up to 3.90 GHz) | 65 |  | 2012 | 3.10
Intel Core i7-3770T Processor (8M Cache, up to 3.70 GHz) | 45 |  | 2012 | 2.50
Intel Pentium Processor G2120 (3M Cache, 3.10 GHz) | 55 |  | 2012 | 3.10
Intel Core i5-2550K Processor (6M Cache, up to 3.80 GHz) | 95 |  | 2012 | 3.40
Intel Core i3-3240 Processor (3M Cache, 3.40 GHz) | 55 |  | 2012 | 3.40
Intel Core i3-3225 Processor (3M Cache, 3.30 GHz) | 55 |  | 2012 | 3.30
Intel Core i3-3220 Processor (3M Cache, 3.30 GHz) | 55 |  | 2012 | 3.30
Intel Core i3-3220T Processor (3M Cache, 2.80 GHz) | 35 |  | 2012 | 2.80
Intel Core i3-3217UE Processor (3M Cache, 1.60 GHz) | 17 |  | 2012 | 1.60
Intel Core i3-3217U Processor (3M Cache, 1.80 GHz) | 17 |  | 2012 | 1.80
Intel Core i3-3120ME Processor (3M Cache, 2.40 GHz) | 35 |  | 2012 | 2.40
Intel Core i3-3110M Processor (3M Cache, 2.40 GHz) | 35 |  | 2012 | 2.40
Intel Core i5-3570S Processor (6M Cache, up to 3.80 GHz) | 65 |  | 2012 | 3.10
Intel Core i5-3570 Processor (6M Cache, up to 3.80 GHz) | 77 |  | 2012 | 3.40
Intel Core i5-3470T Processor (3M Cache, up to 3.60 GHz) | 35 |  | 2012 | 2.90
Intel Core i5-3610ME Processor (3M Cache, up to 3.30 GHz) | 35 |  | 2012 | 2.70
Intel Core i5-3317U Processor (3M Cache, up to 2.60 GHz) | 17 |  | 2012 | 1.70
Intel Core i5-3210M Processor (3M Cache, up to 3.10 GHz) BGA | 35 |  | 2012 | 2.50
Intel Core i7-3615QE Processor (6M Cache, up to 3.30 GHz) | 45 |  | 2012 | 2.30
Intel Core i7-3612QE Processor (6M Cache, up to 3.10 GHz) | 35 |  | 2012 | 2.10
Intel Core i7-3610QE Processor (6M Cache, up to 3.30 GHz) | 45 |  | 2012 | 2.30
Intel Core i7-3555LE Processor (4M Cache, up to 3.20 GHz) | 25 |  | 2012 | 2.50
Intel Core i7-3517UE Processor (4M Cache, up to 2.80 GHz) | 17 |  | 2012 | 1.70
Intel Core i7-3517U Processor (4M Cache, up to 3.00 GHz) | 17 |  | 2012 | 1.90
Intel Core i7-3770 Processor (8M Cache, up to 3.90 GHz) | 77 |  | 2012 | 3.40
Intel Xeon Processor E3-1290 v2 (8M Cache, 3.70 GHz) | 87 |  | 2012 | 3.70
Intel Xeon Processor E3-1280 v2 (8M Cache, 3.60 GHz) | 69 |  | 2012 | 3.60
Intel Xeon Processor E3-1275 v2 (8M Cache, 3.50 GHz) | 77 |  | 2012 | 3.50
Intel Xeon Processor E3-1270 v2 (8M Cache, 3.50 GHz) | 69 |  | 2012 | 3.50
Intel Xeon Processor E3-1265L v2 (8M Cache, 2.50 GHz) | 45 |  | 2012 | 2.50
Intel Xeon Processor E3-1245 v2 (8M Cache, 3.40 GHz) | 77 |  | 2012 | 3.40
Intel Xeon Processor E3-1240 v2 (8M Cache, 3.40 GHz) | 69 |  | 2012 | 3.40
Intel Xeon Processor E3-1230 v2 (8M Cache, 3.30 GHz) | 69 |  | 2012 | 3.30
Intel Xeon Processor E3-1225 v2 (8M Cache, 3.20 GHz) | 77 |  | 2012 | 3.20
Intel Xeon Processor E3-1220 v2 (8M Cache, 3.10 GHz) | 69 |  | 2012 | 3.10
Intel Xeon Processor E3-1220L v2 (3M Cache, 2.30 GHz) | 17 |  | 2012 | 2.30
Intel Pentium Processor G2100T (3M Cache, 2.60 GHz) | 35 |  | 2012 | 2.60
Intel Core i3-3240T Processor (3M Cache, 2.90 GHz) | 35 |  | 2012 | 2.90
Intel Pentium Processor 1405 (5M Cache, 1.2 GHz) | 40 |  | 2012 | 1.20
Intel Xeon Processor E5-1428L (15M Cache, 1.8 GHz) | 60 |  | 2012 | 1.80
Intel Pentium Processor G860T (3M Cache, 2.60 GHz) | 35 |  | 2012 | 2.60
Intel Xeon Processor E5-2448L (20M, 1.8 GHz, 8.0 GT/s Intel QPI) | 70 |  | 2012 | 1.80
Intel Xeon Processor E5-2428L (15M, 1.8 GHz, 7.2 GT/s Intel QPI) | 60 |  | 2012 | 1.80
Intel Xeon Processor E5-2418L (10M, 2.0 GHz, 6.4 GT/s Intel QPI) | 50 |  | 2012 | 2.00
Intel Celeron Processor 877 (2M Cache, 1.40 GHz) | 17 |  | 2012 | 1.40
Intel Celeron Processor B820 (2M Cache, 1.70 GHz) | 35 |  | 2012 | 1.70
Intel Pentium Processor 987 (2M Cache, 1.50 GHz) | 17 |  | 2012 | 1.50
Intel Core i5-3210M Processor (3M Cache, up to 3.10 GHz, rPGA | 35 |  | 2012 | 2.50
Intel Core i7-3612QM Processor (6M Cache, up to 3.10 GHz) rPGA | 35 |  | 2012 | 2.10
Intel Pentium Processor 1403 (5M Cache, 2.60GHz) | 80 |  | 2012 | 2.60
Intel Pentium Processor 1407 (5M Cache, 2.80GHz) | 80 |  | 2012 | 2.80
Intel Xeon Processor E5-1410 (10M Cache, 2.8 GHz) | 80 |  | 2012 | 2.80
Intel Celeron Processor 807 (1.5M Cache, 1.50 GHz) | 17 |  | 2012 | 1.50
Intel Core i5-3470S Processor (6M Cache, up to 3.60 GHz) | 65 |  | 2012 | 2.90
Intel Core i5-3470 Processor (6M Cache, up to 3.60 GHz) | 77 |  | 2012 | 3.20
Intel Xeon Processor E3-1125C (8M Cache, 2.00 GHz) | 40 |  | 2012 | 2.00
Intel Xeon Processor E3-1105C (6M Cache, 1.00 GHz) | 25 |  | 2012 | 1.00
Intel Core i3-2115C Processor (3M Cache, 2.00 GHz) | 25 |  | 2012 | 2.00
Intel Pentium Processor B915C (3M Cache, 1.50 GHz) | 15 |  | 2012 | 1.50
Intel Celeron Processor 725C (1.5M Cache, 1.30 GHz) | 10 |  | 2012 | 1.30
Four Processor Intel Server System On-Site Repair, Next Business Day |  |  | 2012
Intel Core i5-3350P Processor (6M Cache, up to 3.30 GHz) | 69 |  | 2012 | 3.10
Intel Celeron Processor G555 (2M Cache, 2.70 GHz) | 65 |  | 2012 | 2.70
Intel Pentium Processor G645 (3M Cache, 2.90 GHz) | 65 |  | 2012 | 2.90
Intel Pentium Processor 997 (2M Cache, 1.60 GHz) | 17 |  | 2012 | 1.60
Intel Celeron Processor 887 (2M Cache, 1.50 GHz) | 17 |  | 2012 | 1.50
Intel Atom Processor D2560 (1M Cache, 2.00 GHz) | 10 |  | 2012 | 2.00
Intel Celeron Processor G465 (1.5M Cache, 1.90 GHz) | 35 |  | 2012 | 1.90
Intel Pentium Processor G645T (3M Cache, 2.50 GHz) | 35 |  | 2012 | 2.50
Intel Pentium Processor B980 (2M Cache, 2.40 GHz) | 35 |  | 2012 | 2.40
Intel Atom Processor Z2480 (512K Cache, up to 2.00 GHz) |  |  | 2012
Intel Atom Processor Z2460 (512K Cache, up to 1.60 GHz) |  |  | 2012
Intel Atom Processor Z2580 (1M Cache, 2.00 GHz) |  |  | 2013
Intel Atom Processor Z2560 (1M Cache, 1.60 GHz) |  |  | 2013
Intel Atom Processor Z3480 (1M Cache, up to 2.13 GHz) |  |  | 2014
Intel Atom Processor Z3460 (1M Cache, up to 1.60 GHz) |  |  | 2014
Intel Atom Processor Z2760 (1M Cache, 1.80 GHz) |  |  | 2012 | 1.80
Intel Core i3-2365M Processor (3M Cache, 1.40 GHz) | 17 |  | 2012 | 1.40
Intel Atom Processor Z2420 (512K Cache, up to 1.20 GHZ) |  |  | 2013
Intel Core i7-3970X Processor Extreme Edition (15M Cache, up to 4.00 GHz) | 150 |  | 2012 | 3.50
Intel Core i7-3840QM Processor (8M Cache, up to 3.80 GHz) | 45 |  | 2012 | 2.80
Intel Core i7-3740QM Processor (6M Cache, up to 3.70 GHz) | 45 |  | 2012 | 2.70
Intel Core i3-2328M Processor (3M Cache, 2.20 GHz) | 35 |  | 2012 | 2.20
Intel Pentium Processor G2130 (3M Cache, 3.20 GHz) | 55 |  | 2013 | 3.20
Intel Core i3-3210 Processor (3M Cache, 3.20 GHz) | 55 |  | 2013 | 3.20
Intel Pentium Processor G2020T (3M Cache, 2.50 GHz) | 35 |  | 2013 | 2.50
Intel Pentium Processor G2020 (3M Cache, 2.90 GHz) | 55 |  | 2013 | 2.90
Intel Pentium Processor G2010 (3M Cache, 2.80 GHz) | 55 |  | 2013 | 2.80
Intel Celeron Processor G1610 (2M Cache, 2.60 GHz) | 55 |  | 2013 | 2.60
Intel Celeron Processor G1620 (2M Cache, 2.70 GHz) | 55 |  | 2013 | 2.70
Intel Celeron Processor G1610T (2M Cache, 2.30 GHz) | 35 |  | 2013 | 2.30
Intel Core i7-3940XM Processor Extreme Edition (8M Cache, up to 3.90 GHz) | 55 |  | 2012 | 3.00
Intel Pentium Processor G2120T (3M Cache, 2.70 GHz) | 35 |  | 2013 | 2.70
Intel Celeron Processor B830 (2M Cache, 1.80 GHz) | 35 |  | 2012 | 1.80
Intel Pentium Processor 2020M (2M Cache, 2.40 GHz) | 35 |  | 2012 | 2.40
Intel Core i7-3540M Processor (4M Cache, up to 3.70 GHz) | 35 |  | 2013 | 3.00
Intel Core i5-3380M Processor (3M Cache, up to 3.60 GHz) | 35 |  | 2013 | 2.90
Intel Core i5-3340M Processor (3M Cache, up to 3.40 GHz) | 35 |  | 2013 | 2.70
Intel Core i7-3687U Processor (4M Cache, up to 3.30 GHz) | 17 |  | 2013 | 2.10
Intel Core i5-3437U Processor (3M Cache, up to 2.90 GHz) | 17 |  | 2013 | 1.90
Intel Atom Processor S1260 (1M Cache, 2.00 GHz) | 8.5 |  | 2012 | 2.00
Intel Atom Processor S1240 (1M Cache, 1.60 GHz) | 6.1 |  | 2012 | 1.60
Intel Atom Processor S1220 (1M Cache, 1.60 GHz) | 8.1 |  | 2012 | 1.60
Intel Atom Processor S1289 (1M Cache, 2.00 GHz) | 14.1 |  | 2013 | 2.00
Intel Atom Processor S1279 (1M Cache, 1.60 GHz) | 13.1 |  | 2013 | 1.60
Intel Atom Processor S1269 (1M Cache, 1.60 GHz) | 11.7 |  | 2013 | 1.60
Intel Core i7-3632QM Processor (6M Cache, up to 3.20 GHz) rPGA | 35 |  | 2012 | 2.20
Intel Core i7-3630QM Processor (6M Cache, up to 3.40 GHz) | 45 |  | 2012 | 2.40
Intel Core i7-3635QM Processor (6M Cache, up to 3.40 GHz) | 45 |  | 2012 | 2.40
Intel Core i3-3120M Processor (3M Cache, 2.50 GHz) | 35 |  | 2012 | 2.50
Intel Pentium Processor 2117U (2M Cache, 1.80 GHz) | 17 |  | 2012 | 1.80
Intel Core i7-3632QM Processor (6M Cache, up to 3.20 GHz) BGA | 35 |  | 2012 | 2.20
Intel Itanium Processor 9560 (32M Cache, 2.53 GHz) | 170 |  | 2012 | 2.53
Intel Itanium Processor 9550 (32M Cache, 2.40 GHz) | 170 |  | 2012 | 2.40
Intel Itanium Processor 9540 (24M Cache, 2.13 GHz) | 170 |  | 2012 | 2.13
Intel Itanium Processor 9520 (20M Cache, 1.73 GHz) | 130 |  | 2012 | 1.73
Intel Xeon Phi Coprocessor 5110P (8GB, 1.053 GHz, 60 core) | 225 |  | 2012 | 1.05
Intel Celeron Processor 1020M (2M Cache, 2.10 GHz) | 35 |  | 2013 | 2.10
Intel Celeron Processor 1037U (2M Cache, 1.80 GHz) | 17 |  | 2013 | 1.80
Intel Core i3-3229Y Processor (3M Cache, 1.40 GHz) | 13 |  | 2013 | 1.40
Intel Core i5-3339Y Processor (3M Cache, up to 2.00 GHz) | 13 |  | 2013 | 1.50
Intel Core i5-3439Y Processor (3M Cache, up to 2.30 GHz) | 13 |  | 2013 | 1.50
Intel Core i7-3689Y Processor (4M Cache, up to 2.60 GHz) | 13 |  | 2013 | 1.50
Intel Pentium Processor 2129Y (2M Cache, 1.10 GHz) | 10 |  | 2013 | 1.10
Intel Core i7-3537U Processor (4M Cache, up to 3.10 GHz) | 17 |  | 2013 | 2.00
Intel Core i5-3337U Processor (3M Cache, up to 2.70 GHz) | 17 |  | 2013 | 1.80
Intel Core i5-3230M Processor (3M Cache, up to 3.20 GHz) BGA | 35 |  | 2013 | 2.60
Intel Core i3-3227U Processor (3M Cache, 1.90 GHz) | 17 |  | 2013 | 1.90
Intel Core i3-3130M Processor (3M Cache, 2.60 GHz) | 35 |  | 2013 | 2.60
Intel Pentium Processor 2030M (2M Cache, 2.50 GHz) | 35 |  | 2013 | 2.50
Intel Celeron Processor 1000M (2M Cache, 1.80 GHz) | 35 |  | 2013 | 1.80
Intel Celeron Processor 1007U (2M Cache, 1.50 GHz) | 17 |  | 2013 | 1.50
Intel Core i5-3230M Processor (3M Cache, up to 3.20 GHz) rPGA | 35 |  | 2013 | 2.60
Intel Core i3-2375M Processor (3M Cache, 1.50 GHz) | 17 |  | 2013 | 1.50
Intel Celeron Processor 1020E (2M Cache, 2.20 GHz) | 35 |  | 2013 | 2.20
Intel Celeron Processor 1047UE (2M Cache, 1.40 GHz) | 17 |  | 2013 | 1.40
Intel Celeron Processor 927UE (1M Cache, 1.50 GHz) | 17 |  | 2013 | 1.50
Intel Celeron Processor G470 (1.5M Cache, 2.00 GHz) | 35 |  | 2013 | 2.00
Intel Core i3-2348M Processor (3M Cache, 2.30 GHz) | 35 |  | 2013 | 2.30
Intel Core i3-3250 Processor (3M Cache, 3.50 GHz) | 55 |  | 2013 | 3.50
Intel Core i3-3250T Processor (3M Cache, 3.00 GHz) | 35 |  | 2013 | 3.00
Intel Core i3-3245 Processor (3M Cache, 3.40 GHz) | 55 |  | 2013 | 3.40
Intel Pentium Processor G2140 (3M Cache, 3.30 GHz) | 55 |  | 2013 | 3.30
Intel Pentium Processor G2030T (3M Cache, 2.60 GHz) | 35 |  | 2013 | 2.60
Intel Pentium Processor G2030 (3M Cache, 3.00 GHz) | 55 |  | 2013 | 3.00
Intel Core i5-4200H Processor (3M Cache, up to 3.40 GHz) | 47 |  | 2013 | 2.80
Intel Core i5-4250U Processor (3M Cache, up to 2.60 GHz) | 15 |  | 2013 | 1.30
Intel Core i5-4260U Processor (3M Cache, up to 2.70 GHz) | 15 |  | 2014 | 1.40
Intel Core i5-4350U Processor (3M Cache, up to 2.90 GHz) | 15 |  | 2013 | 1.40
Intel Core i5-4360U Processor (3M Cache, up to 3.00 GHz) | 15 |  | 2014 | 1.50
Intel Core i5-4430 Processor (6M Cache, up to 3.20 GHz) | 84 |  | 2013 | 3.00
Intel Core i5-4430S Processor (6M Cache, up to 3.20 GHz) | 65 |  | 2013 | 2.70
Intel Core i5-4440 Processor (6M Cache, up to 3.30 GHz) | 84 |  | 2013 | 3.10
Intel Core i5-4440S Processor (6M Cache, up to 3.30 GHz) | 65 |  | 2013 | 2.80
Intel Core i5-4570 Processor (6M Cache, up to 3.60 GHz) | 84 |  | 2013 | 3.20
Intel Core i5-4570S Processor (6M Cache, up to 3.60 GHz) | 65 |  | 2013 | 2.90
Intel Core i5-4570T Processor (4M Cache, up to 3.60 GHz) | 35 |  | 2013 | 2.90
Intel Core i5-4670 Processor (6M Cache, up to 3.80 GHz) | 84 |  | 2013 | 3.40
Intel Core i5-4670K Processor (6M Cache, up to 3.80 GHz) | 84 |  | 2013 | 3.40
Intel Core i5-4670S Processor (6M Cache, up to 3.80 GHz) | 65 |  | 2013 | 3.10
Intel Core i5-4670T Processor (6M Cache, up to 3.30 GHz) | 45 |  | 2013 | 2.30
Intel Xeon Processor E3-1220L v3 (4M Cache, 1.10 GHz) | 13 |  | 2013 | 1.10
Intel Xeon Processor E3-1220 v3 (8M Cache, 3.10 GHz) | 80 |  | 2013 | 3.10
Intel Xeon Processor E3-1230L v3 (8M Cache, 1.80 GHz) | 25 |  | 2013 | 1.80
Intel Xeon Processor E3-1230 v3 (8M Cache, 3.30 GHz) | 80 |  | 2013 | 3.30
Intel Xeon Processor E3-1240 v3 (8M Cache, 3.40 GHz) | 80 |  | 2013 | 3.40
Intel Xeon Processor E3-1270 v3 (8M Cache, 3.50 GHz) | 80 |  | 2013 | 3.50
Intel Xeon Processor E3-1280 v3 (8M Cache, 3.60 GHz) | 82 |  | 2013 | 3.60
Intel Celeron Processor 1019Y (2M Cache, 1.00 GHz) | 10 |  | 2013 | 1.00
Intel Core i3-4000M Processor (3M Cache, 2.40 GHz) | 37 |  | 2013 | 2.40
Intel Core i3-4005U Processor (3M Cache, 1.70 GHz) | 15 |  | 2013 | 1.70
Intel Core i3-4010U Processor (3M Cache, 1.70 GHz) | 15 |  | 2013 | 1.70
Intel Core i3-4100U Processor (3M Cache, 1.80 GHz) | 15 |  | 2013 | 1.80
Intel Core i7-4550U Processor (4M Cache, up to 3.00 GHz) | 15 |  | 2013 | 1.50
Intel Core i7-4650U Processor (4M Cache, up to 3.30 GHz) | 15 |  | 2013 | 1.70
Intel Core i7-4700HQ Processor (6M Cache, up to 3.40 GHz) | 47 |  | 2013 | 2.40
Intel Core i7-4700MQ Processor (6M Cache, up to 3.40 GHz) | 47 |  | 2013 | 2.40
Intel Core i7-4702HQ Processor (6M Cache, up to 3.20 GHz) | 37 |  | 2013 | 2.20
Intel Core i7-4702MQ Processor (6M Cache, up to 3.20 GHz) | 37 |  | 2013 | 2.20
Intel Core i7-4765T Processor (8M Cache, up to 3.00 GHz) | 35 |  | 2013 | 2.00
Intel Core i7-4770 Processor (8M Cache, up to 3.90 GHz) | 84 |  | 2013 | 3.40
Intel Core i7-4770K Processor (8M Cache, up to 3.90 GHz) | 84 |  | 2013 | 3.50
Intel Core i7-4770S Processor (8M Cache, up to 3.90 GHz) | 65 |  | 2013 | 3.10
Intel Core i7-4770T Processor (8M Cache, up to 3.70 GHz) | 45 |  | 2013 | 2.50
Intel Core i7-4800MQ Processor (6M Cache, up to 3.70 GHz) | 47 |  | 2013 | 2.70
Intel Core i7-4900MQ Processor (8M Cache, up to 3.80 GHz) | 47 |  | 2013 | 2.80
Intel Core i7-4930MX Processor Extreme Edition (8M Cache, up to 3.90 GHz) | 57 |  | 2013 | 3.00
Intel Pentium Processor 2127U (2M Cache, 1.90 GHz) | 17 |  | 2013 | 1.90
Intel Celeron Processor 1017U (2M Cache, 1.60 GHz) | 17 |  | 2013 | 1.60
Intel Celeron Processor 1005M (2M Cache, 1.90 GHz) | 35 |  | 2013 | 1.90
Intel Atom Processor Z2520 (1M Cache, 1.20 GHz) |  |  | 2013 | 1.20
Intel Xeon Processor E7-2850 v2 (24M Cache, 2.30 GHz) | 105 |  | 2014 | 2.30
Intel Xeon Processor E7-2870 v2 (30M Cache, 2.30 GHz) | 130 |  | 2014 | 2.30
Intel Xeon Processor E7-2880 v2 (37.5M Cache, 2.50 GHz) | 130 |  | 2014 | 2.50
Intel Xeon Processor E7-2890 v2 (37.5M Cache, 2.80 GHz) | 155 |  | 2014 | 2.80
Intel Xeon Processor E7-4809 v2 (12M Cache, 1.90 GHz) | 105 |  | 2014 | 1.90
Intel Xeon Processor E7-4820 v2 (16M Cache, 2.00 GHz) | 105 |  | 2014 | 2.00
Intel Xeon Processor E7-4830 v2 (20M Cache, 2.20 GHz) | 105 |  | 2014 | 2.20
Intel Xeon Processor E7-4850 v2 (24M Cache, 2.30 GHz) | 105 |  | 2014 | 2.30
Intel Xeon Processor E7-4860 v2 (30M Cache, 2.60 GHz) | 130 |  | 2014 | 2.60
Intel Xeon Processor E7-4870 v2 (30M Cache, 2.30 GHz) | 130 |  | 2014 | 2.30
Intel Xeon Processor E7-4890 v2 (37.5M Cache, 2.80 GHz) | 155 |  | 2014 | 2.80
Intel Xeon Processor E7-8850 v2 (24M Cache, 2.30 GHz) | 105 |  | 2014 | 2.30
Intel Xeon Processor E7-8857 v2 (30M Cache, 3.00 GHz) | 130 |  | 2014 | 3.00
Intel Xeon Processor E7-8870 v2 (30M Cache, 2.30 GHz) | 130 |  | 2014 | 2.30
Intel Xeon Processor E7-8880L v2 (37.5M Cache, 2.20 GHz) | 105 |  | 2014 | 2.20
Intel Xeon Processor E7-8880 v2 (37.5M Cache, 2.50 GHz) | 130 |  | 2014 | 2.50
Intel Xeon Processor E7-8890 v2 (37.5M Cache, 2.80 GHz) | 155 |  | 2014 | 2.80
Intel Xeon Processor E7-8891 v2 (37.5M Cache, 3.20 GHz) | 155 |  | 2014 | 3.20
Intel Xeon Processor E7-8893 v2 (37.5M Cache, 3.40 GHz) | 155 |  | 2014 | 3.40
Intel Xeon Processor E5-2440 v2 (20M Cache, 1.90 GHz) | 95 |  | 2014 | 1.90
Intel Xeon Processor E5-2450 v2 (20M Cache, 2.50 GHz) | 95 |  | 2014 | 2.50
Intel Xeon Processor E5-2450L v2 (25M Cache, 1.70 GHz) | 60 |  | 2014 | 1.70
Intel Xeon Processor E5-2470 v2 (25M Cache, 2.40 GHz) | 95 |  | 2014 | 2.40
Intel Xeon Processor E5-2640 v2 (20M Cache, 2.00 GHz) | 95 |  | 2013 | 2.00
Intel Xeon Processor E5-2643 v2 (25M Cache, 3.50 GHz) | 130 |  | 2013 | 3.50
Intel Xeon Processor E5-2650 v2 (20M Cache, 2.60 GHz) | 95 |  | 2013 | 2.60
Intel Xeon Processor E5-2650L v2 (25M Cache, 1.70 GHz) | 70 |  | 2013 | 1.70
Intel Xeon Processor E5-2660 v2 (25M Cache, 2.20 GHz) | 95 |  | 2013 | 2.20
Intel Xeon Processor E5-2667 v2 (25M Cache, 3.30 GHz) | 130 |  | 2013 | 3.30
Intel Xeon Processor E5-2670 v2 (25M Cache, 2.50 GHz) | 115 |  | 2013 | 2.50
Intel Xeon Processor E5-2680 v2 (25M Cache, 2.80 GHz) | 115 |  | 2013 | 2.80
Intel Xeon Processor E5-2690 v2 (25M Cache, 3.00 GHz) | 130 |  | 2013 | 3.00
Intel Xeon Processor E5-2695 v2 (30M Cache, 2.40 GHz) | 115 |  | 2013 | 2.40
Intel Xeon Processor E5-2697 v2 (30M Cache, 2.70 GHz) | 130 |  | 2013 | 2.70
Intel Xeon Processor E5-4610 v2 (16M Cache, 2.30 GHz) | 95 |  | 2014 | 2.30
Intel Xeon Processor E5-4620 v2 (20M Cache, 2.60 GHz) | 95 |  | 2014 | 2.60
Intel Xeon Processor E5-4627 v2 (16M Cache, 3.30 GHz) | 130 |  | 2014 | 3.30
Intel Xeon Processor E5-4640 v2 (20M Cache, 2.20 GHz) | 95 |  | 2014 | 2.20
Intel Xeon Processor E5-4650 v2 (25M Cache, 2.40 GHz) | 95 |  | 2014 | 2.40
Intel Xeon Processor E5-4657L v2 (30M Cache, 2.40 GHz) | 115 |  | 2014 | 2.40
Intel Core i5-4200U Processor (3M Cache, up to 2.60 GHz) | 15 |  | 2013 | 1.60
Intel Core i7-4500U Processor (4M Cache, up to 3.00 GHz) | 15 |  | 2013 | 1.80
Intel Xeon Processor E3-1225 v3 (8M Cache, 3.20 GHz) | 84 |  | 2013 | 3.20
Intel Xeon Processor E3-1245 v3 (8M Cache, 3.40 GHz) | 84 |  | 2013 | 3.40
Intel Xeon Processor E3-1265L v3 (8M Cache, 2.50 GHz) | 45 |  | 2013 | 2.50
Intel Xeon Processor E3-1275 v3 (8M Cache, 3.50 GHz) | 84 |  | 2013 | 3.50
Intel Xeon Processor E3-1285 v3 (8M Cache, 3.60 GHz) | 84 |  | 2013 | 3.60
Intel Xeon Processor E3-1285L v3 (8M Cache, 3.10 GHz) | 65 |  | 2013 | 3.10
Intel Xeon Processor E3-1268L v3 (8M Cache, 2.30 GHz) | 45 |  | 2013 | 2.30
Intel Core i5-4570TE Processor (4M Cache, up to 3.30 GHz) | 35 |  | 2013 | 2.70
Intel Core i7-4700EQ Processor (6M Cache, up to 3.40 GHz) | 47 |  | 2013 | 2.40
Intel Core i5-4402EC Processor (4M Cache, up to 2.50 GHz) | 27 |  | 2014 | 2.50
Intel Core i7-4700EC Processor (8M Cache, up to 2.70 GHz) | 43 |  | 2014 | 2.70
Intel Core i7-4702EC Processor (8M Cache, up to 2.00 GHz) | 27 |  | 2014 | 2.00
Intel Celeron Processor 2955U (2M Cache, 1.40 GHz) | 15 |  | 2013 | 1.40
Intel Core i7-4770TE Processor (8M Cache, up to 3.30 GHz) | 45 |  | 2013 | 2.30
Intel Xeon Processor E7-4880 v2 (37.5M Cache, 2.50 GHz) | 130 |  | 2014 | 2.50
Intel Xeon Processor E5-1410 v2 (10M Cache, 2.80 GHz) | 80 |  | 2014 | 2.80
Intel Xeon Processor E5-1428L v2 (15M Cache, 2.20 GHz) | 60 |  | 2014 | 2.20
Intel Xeon Processor E5-1620 v2 (10M Cache, 3.70 GHz) | 130 |  | 2013 | 3.70
Intel Xeon Processor E5-1650 v2 (12M Cache, 3.50 GHz) | 130 |  | 2013 | 3.50
Intel Xeon Processor E5-1660 v2 (15M Cache, 3.70 GHz) | 130 |  | 2013 | 3.70
Intel Xeon Processor E5-2407 v2 (10M Cache, 2.40 GHz) | 80 |  | 2014 | 2.40
Intel Xeon Processor E5-2418L v2 (15M Cache, 2.00 GHz) | 50 |  | 2014 | 2.00
Intel Xeon Processor E5-2420 v2 (15M Cache, 2.20 GHz) | 80 |  | 2014 | 2.20
Intel Xeon Processor E5-2430 v2 (15M Cache, 2.50 GHz) | 80 |  | 2014 | 2.50
Intel Xeon Processor E5-2430L v2 (15M Cache, 2.40 GHz) | 60 |  | 2014 | 2.40
Intel Xeon Processor E5-2609 v2 (10M Cache, 2.50 GHz) | 80 |  | 2013 | 2.50
Intel Xeon Processor E5-2618L v2 (15M Cache, 2.00 GHz) | 50 |  | 2013 | 2.00
Intel Xeon Processor E5-2620 v2 (15M Cache, 2.10 GHz) | 80 |  | 2013 | 2.10
Intel Xeon Processor E5-2630 v2 (15M Cache, 2.60 GHz) | 80 |  | 2013 | 2.60
Intel Xeon Processor E5-2630L v2 (15M Cache, 2.40 GHz) | 60 |  | 2013 | 2.40
Intel Xeon Processor E5-2637 v2 (15M Cache, 3.50 GHz) | 130 |  | 2013 | 3.50
Intel Xeon Processor E5-4603 v2 (10M Cache, 2.20 GHz) | 95 |  | 2014 | 2.20
Intel Xeon Processor E5-4607 v2 (15M Cache, 2.60 GHz) | 95 |  | 2014 | 2.60
Intel Xeon Phi Coprocessor 3120A (6GB, 1.100 GHz, 57 core) | 300 |  | 2013 | 1.10
Intel Xeon Phi Coprocessor 3120P (6GB, 1.100 GHz, 57 core) | 300 |  | 2013 | 1.10
Intel Xeon Phi Coprocessor 7120P (16GB, 1.238 GHz, 61 core) | 300 |  | 2013 | 1.24
Intel Xeon Phi Coprocessor 7120X (16GB, 1.238 GHz, 61 core) | 300 |  | 2013 | 1.24
Intel Xeon Phi Coprocessor 5120D (8GB, 1.053 GHz, 60 core) | 245 |  | 2013 | 1.05
Intel Core i5-4200Y Processor (3M Cache, up to 1.90 GHz) | 11.5 |  | 2013 | 1.40
Intel Xeon Processor E5-2448L v2 (25M Cache, 1.80 GHz) | 70 |  | 2014 | 1.80
Intel Xeon Processor E5-2428L v2 (20M Cache, 1.80 GHz) | 60 |  | 2014 | 1.80
Intel Xeon Processor E5-2403 v2 (10M Cache, 1.80 GHz) | 80 |  | 2014 | 1.80
Intel Core i3-4010Y Processor (3M Cache, 1.30 GHz) | 11.5 |  | 2013 | 1.30
Intel Core i3-4158U Processor (3M Cache, 2.00 GHz) | 28 |  | 2013 | 2.00
Intel Core i5-4258U Processor (3M Cache, up to 2.90 GHz) | 28 |  | 2013 | 2.40
Intel Core i5-4288U Processor (3M Cache, up to 3.10 GHz) | 28 |  | 2013 | 2.60
Intel Core i7-4558U Processor (4M Cache, up to 3.30 GHz) | 28 |  | 2013 | 2.80
Intel Core i7-4950HQ Processor (6M Cache, up to 3.60 GHz) | 47 |  | 2013 | 2.40
Intel Core i7-4850HQ Processor (6M Cache, up to 3.50 GHz) | 47 |  | 2013 | 2.30
Intel Core i7-4750HQ Processor (6M Cache, up to 3.20 GHz) | 47 |  | 2013 | 2.00
Intel Core i7-4960HQ Processor (6M Cache, up to 3.80 GHz) | 47 |  | 2013 | 2.60
Intel Core i7-4860HQ Processor (6M Cache, up to 3.60 GHz) | 47 |  | 2014 | 2.40
Intel Core i7-4760HQ Processor (6M Cache, up to 3.30 GHz) | 47 |  | 2014 | 2.10
Intel Xeon Processor E5-2603 v2 (10M Cache, 1.80 GHz) | 80 |  | 2013 | 1.80
Intel Xeon Processor E5-2628L v2 (20M Cache, 1.90 GHz) | 70 |  | 2013 | 1.90
Intel Xeon Processor E5-2648L v2 (25M Cache, 1.90 GHz) | 70 |  | 2013 | 1.90
Intel Xeon Processor E5-2658 v2 (25M Cache, 2.40 GHz) | 95 |  | 2013 | 2.40
Intel Xeon Processor E5-2687W v2 (25M Cache, 3.40 GHz) | 150 |  | 2013 | 3.40
Intel Core i5-4400E Processor (3M Cache, up to 3.30 GHz) | 37 |  | 2013 | 2.70
Intel Core i3-4100E Processor (3M Cache, 2.40 GHz) | 37 |  | 2013 | 2.40
Intel Core i3-4102E Processor (3M Cache, 1.60 GHz) | 25 |  | 2013 | 1.60
Intel Celeron Processor 2000E (2M Cache, 2.20 GHz) | 37 |  | 2014 | 2.20
Intel Celeron Processor 2002E (2M Cache, 1.50 GHz) | 25 |  | 2014 | 1.50
Intel Core i7-4701EQ Processor (6M Cache, up to 3.40 GHz) | 47 |  | 2013 | 2.40
Intel Core i7-4860EQ Processor (6M Cache, up to 3.20 GHz) | 47 |  | 2013 | 1.80
Intel Core i7-4850EQ Processor (6M Cache, up to 3.20 GHz) | 47 |  | 2013 | 1.60
Intel Xeon Processor E3-1275L v3 (8M Cache, 2.70 GHz) | 45 |  | 2014 | 2.70
Intel Core i5-4402E Processor (3M Cache, up to 2.70 GHz) | 25 |  | 2013 | 1.60
Intel Core i5-4300U Processor (3M Cache, up to 2.90 GHz) | 15 |  | 2013 | 1.90
Intel Core i5-3340 Processor (6M Cache, up to 3.30 GHz) | 77 |  | 2013 | 3.10
Intel Core i5-3340S Processor (6M Cache, up to 3.30 GHz) | 65 |  | 2013 | 2.80
Intel Celeron Processor G1630 (2M Cache, 2.80 GHz) | 55 |  | 2013 | 2.80
Intel Celeron Processor G1620T (2M Cache, 2.40 GHz) | 35 |  | 2013 | 2.40
Intel Core i3-4100M Processor (3M Cache, 2.50 GHz) | 37 |  | 2013 | 2.50
Intel Core i5-4300M Processor (3M Cache, up to 3.30 GHz) | 37 |  | 2013 | 2.60
Intel Core i5-4200M Processor (3M Cache, up to 3.10 GHz) | 37 |  | 2013 | 2.50
Intel Core i7-4600M Processor (4M Cache, up to 3.60 GHz) | 37 |  | 2013 | 2.90
Intel Xeon Processor E5-4624L v2 (25M Cache, 1.90 GHz) | 70 |  | 2014 | 1.90
Intel Pentium Processor J2850 (2M Cache, 2.41 GHz) | 10 |  | 2013 | 2.41
Intel Celeron Processor J1850 (2M Cache, 2.00 GHz) | 10 |  | 2013 | 2.00
Intel Celeron Processor J1750 (1M Cache, 2.41 GHz) | 10 |  | 2013 | 2.41
Intel Core i3-4012Y Processor (3M Cache, 1.50 GHz) | 11.5 |  | 2013 | 1.50
Intel Core i3-4020Y Processor (3M Cache, 1.50 GHz) | 11.5 |  | 2013 | 1.50
Intel Core i5-4202Y Processor (3M Cache, up to 2.00 GHz) | 11.5 |  | 2013 | 1.60
Intel Core i5-4210Y Processor (3M Cache, up to 1.90 GHz) | 11.5 |  | 2013 | 1.50
Intel Core i5-4300Y Processor (3M Cache, up to 2.30 GHz) | 11.5 |  | 2013 | 1.60
Intel Core i5-4302Y Processor (3M Cache, up to 2.30 GHz) | 11.5 |  | 2013 | 1.60
Intel Core i7-4600U Processor (4M Cache, up to 3.30 GHz) | 15 |  | 2013 | 2.10
Intel Core i7-4610Y Processor (4M Cache, up to 2.90 GHz) | 11.5 |  | 2013 | 1.70
Intel Celeron Processor 2980U (2M Cache, 1.60 GHz) | 15 |  | 2013 | 1.60
Intel Pentium Processor 3556U (2M Cache, 1.70 GHz) | 15 |  | 2013 | 1.70
Intel Pentium Processor 3560Y (2M Cache, 1.20 GHz) | 11.5 |  | 2013 | 1.20
Intel Core i5-4570R Processor (4M Cache, up to 3.20 GHz) | 65 |  | 2013 | 2.70
Intel Core i5-4670R Processor (4M Cache, up to 3.70 GHz) | 65 |  | 2013 | 3.00
Intel Core i7-4770R Processor (6M Cache, up to 3.90 GHz) | 65 |  | 2013 | 3.20
Intel Core i5-4330M Processor (3M Cache, up to 3.50 GHz) | 37 |  | 2013 | 2.80
Intel Pentium Processor N3510 (2M Cache, 2.00 GHz) | 7.5 |  | 2013 | 2.00
Intel Celeron Processor N2910 (2M Cache, 1.60 GHz) | 7.5 |  | 2013 | 1.60
Intel Celeron Processor N2810 (1M Cache, 2.00 GHz) | 7.5 |  | 2013 | 2.00
Intel Celeron Processor N2805 (1M Cache, 1.46 GHz) | 4.3 |  | 2013 | 1.46
Intel Atom Processor Z3740 (2M Cache, up to 1.86 GHz) |  |  | 2013 | 1.33
Intel Atom Processor Z3770 (2M Cache, up to 2.39 GHz) |  |  | 2013 | 1.46
Intel Celeron Processor 2950M (2M Cache, 2.00 GHz) | 37 |  | 2013 | 2.00
Intel Pentium Processor 3550M (2M Cache, 2.30 GHz) | 37 |  | 2013 | 2.30
Intel Core i3-4130 Processor (3M Cache, 3.40 GHz) | 54 |  | 2013 | 3.40
Intel Core i3-4130T Processor (3M Cache, 2.90 GHz) | 35 |  | 2013 | 2.90
Intel Core i3-4110M Processor (3M Cache, 2.60 GHz) | 37 |  | 2014 | 2.60
Intel Core i3-4150 Processor (3M Cache, 3.50 GHz) | 54 |  | 2014 | 3.50
Intel Core i3-4150T Processor (3M Cache, 3.00 GHz) | 35 |  | 2014 | 3.00
Intel Core i3-4160 Processor (3M Cache, 3.60 GHz) | 54 |  | 2014 | 3.60
Intel Core i3-4160T Processor (3M Cache, 3.10 GHz) | 35 |  | 2014 | 3.10
Intel Core i3-4170 Processor (3M Cache, 3.70 GHz) | 54 |  | 2015 | 3.70
Intel Core i3-4350 Processor (4M Cache, 3.60 GHz) | 54 |  | 2014 | 3.60
Intel Core i3-4350T Processor (4M Cache, 3.10 GHz) | 35 |  | 2014 | 3.10
Intel Core i3-4360 Processor (4M Cache, 3.70 GHz) | 54 |  | 2014 | 3.70
Intel Core i3-4360T Processor (4M Cache, 3.20 GHz) | 35 |  | 2014 | 3.20
Intel Core i3-4370 Processor (4M Cache, 3.80 GHz) | 54 |  | 2014 | 3.80
Intel Core i7-4771 Processor (8M Cache, up to 3.90 GHz) | 84 |  | 2013 | 3.50
Intel Core i3-4330 Processor (4M Cache, 3.50 GHz) | 54 |  | 2013 | 3.50
Intel Core i3-4330T Processor (4M Cache, 3.00 GHz) | 35 |  | 2013 | 3.00
Intel Core i3-4340 Processor (4M Cache, 3.60 GHz) | 54 |  | 2013 | 3.60
Intel Pentium Processor G3220 (3M Cache, 3.00 GHz) | 53 |  | 2013 | 3.00
Intel Pentium Processor G3220T (3M Cache, 2.60 GHz) | 35 |  | 2013 | 2.60
Intel Pentium Processor G3420 (3M Cache, 3.20 GHz) | 53 |  | 2013 | 3.20
Intel Pentium Processor G3420T (3M Cache, 2.70 GHz) | 35 |  | 2013 | 2.70
Intel Pentium Processor G3430 (3M Cache, 3.30 GHz) | 53 |  | 2013 | 3.30
Intel Core i3-4330TE Processor (4M Cache, 2.40 GHz) | 35 |  | 2013 | 2.40
Intel Core i7-4960X Processor Extreme Edition (15M Cache, up to 4.00 GHz) | 130 |  | 2013 | 3.60
Intel Core i7-4930K Processor (12M Cache, up to 3.90 GHz) | 130 |  | 2013 | 3.40
Intel Core i7-4820K Processor (10M Cache, up to 3.90 GHz) | 130 |  | 2013 | 3.70
Intel Xeon Processor E5-1607 v2 (10M Cache, 3.00 GHz) | 130 |  | 2013 | 3.00
Intel Xeon Processor E5-1680 v2 (25M Cache, 3.00 GHz) | 130 |  | 2013 | 3.00
Intel Pentium Processor 1405 v2 (6M Cache, 1.40 GHz) | 40 |  | 2014 | 1.40
Intel Pentium Processor 1403 v2 (6M Cache, 2.60 GHz) | 80 |  | 2014 | 2.60
Intel Atom Processor C2338 (1M Cache, 1.70 GHz) | 7 |  | 2013 | 1.70
Intel Atom Processor C2350 (1M Cache, 1.70 GHz) | 6 |  | 2013 | 1.70
Intel Atom Processor C2358 (1M Cache, 1.70 GHz) | 7 |  | 2013 | 1.70
Intel Atom Processor C2518 (2M Cache, 1.70 GHz) | 13 |  | 2013 | 1.70
Intel Atom Processor C2530 (2M Cache, 1.70 GHz) | 9 |  | 2013 | 1.70
Intel Atom Processor C2538 (2M Cache, 2.40 GHz) | 15 |  | 2013 | 2.40
Intel Atom Processor C2550 (2M Cache, 2.40 GHz) | 14 |  | 2013 | 2.40
Intel Atom Processor C2558 (2M Cache, 2.40 GHz) | 15 |  | 2013 | 2.40
Intel Atom Processor C2718 (4M Cache, 2.00 GHz) | 18 |  | 2013 | 2.00
Intel Atom Processor C2730 (4M Cache, 1.70 GHz) | 12 |  | 2013 | 1.70
Intel Atom Processor C2738 (4M Cache, 2.40 GHz) | 20 |  | 2013 | 2.40
Intel Atom Processor C2750 (4M Cache, 2.40 GHz) | 20 |  | 2013 | 2.40
Intel Atom Processor C2758 (4M Cache, 2.40 GHz) | 20 |  | 2013 | 2.40
Intel Pentium Processor G3320TE (3M Cache, 2.30 GHz) | 35 |  | 2013 | 2.30
Intel Xeon Processor E3-1105C v2 (8M Cache, 1.80 GHz) | 25 |  | 2013 | 1.80
Intel Xeon Processor E3-1125C v2 (8M Cache, 2.50 GHz) | 40 |  | 2013 | 2.50
Intel Pentium Processor B925C (4M Cache, 2.00 GHz) | 15 |  | 2013 | 2.00
Intel Core i3-3115C Processor (4M Cache, 2.50 GHz) | 25 |  | 2013 | 2.50
Intel Atom Processor Z3770D (2M Cache, up to 2.41 GHz) |  |  | 2013 | 1.50
Intel Atom Processor Z3740D (2M Cache, up to 1.83 GHz) |  |  | 2013 | 1.33
Intel Pentium Processor A1018 (1M Cache, 2.10 GHz) | 35 |  | 2013 | 2.10
Intel Atom Processor E3825 (1M Cache, 1.33 GHz) | 6 |  | 2013 | 1.33
Intel Atom Processor E3845 (2M Cache, 1.91 GHz) | 10 |  | 2013 | 1.91
Intel Atom Processor E3815 (512K Cache, 1.46 GHz) | 5 |  | 2013 | 1.46
Intel Atom Processor E3826 (1M Cache, 1.46 GHz) | 7 |  | 2013 | 1.46
Intel Atom Processor E3827 (1M Cache, 1.75 GHz) | 8 |  | 2013 | 1.75
Intel Xeon Processor E3-1135C v2 (8M Cache, 3.00 GHz) | 55 |  | 2013 | 3.00
Intel Celeron Processor J1800 (1M Cache, up to 2.58 GHz) | 10 |  | 2013 | 2.41
Intel Celeron Processor J1900 (2M Cache, up to 2.42 GHz) | 10 |  | 2013 | 2.00
Intel Pentium Processor J2900 (2M Cache, up to 2.67 GHz) | 10 |  | 2013 | 2.41
Intel Core i5-4460T Processor (6M Cache, up to 2.70 GHz) | 35 |  | 2014 | 1.90
Intel Core i5-4590T Processor (6M Cache, up to 3.00 GHz) | 35 |  | 2014 | 2.00
Intel Core i5-4210H Processor (3M Cache, up to 3.50 GHz) | 47 |  | 2014 | 2.90
Intel Core i7-4710HQ Processor (6M Cache, up to 3.50 GHz) | 47 |  | 2014 | 2.50
Intel Core i7-4710MQ Processor (6M Cache, up to 3.50 GHz) | 47 |  | 2014 | 2.50
Intel Core i7-4712HQ Processor (6M Cache, up to 3.30 GHz) | 37 |  | 2014 | 2.30
Intel Core i7-4712MQ Processor (6M Cache, up to 3.30 GHz) | 37 |  | 2014 | 2.30
Intel Core i7-4720HQ Processor (6M Cache, up to 3.60 GHz) | 47 |  | 2015 | 2.60
Intel Core i7-4722HQ Processor (6M Cache, up to 3.40 GHz) | 37 |  | 2015 | 2.40
Intel Core i7-4810MQ Processor (6M Cache, up to 3.80 GHz) | 47 |  | 2014 | 2.80
Intel Core i7-4910MQ Processor (8M Cache, up to 3.90 GHz) | 47 |  | 2014 | 2.90
Intel Core i7-4940MX Processor Extreme Edition (8M Cache, up to 4.00 GHz) | 57 |  | 2014 | 3.10
Intel Celeron Processor 2957U (2M Cache, 1.40 GHz) | 15 |  | 2013 | 1.40
Intel Celeron Processor 2961Y (2M Cache, 1.10 GHz) | 11.5 |  | 2013 | 1.10
Intel Celeron Processor 2981U (2M Cache, 1.60 GHz) | 15 |  | 2013 | 1.60
Intel Pentium Processor 3558U (2M Cache, 1.70 GHz) | 15 |  | 2013 | 1.70
Intel Pentium Processor 3561Y (2M Cache, 1.20 GHz) | 11.5 |  | 2013 | 1.20
Intel Celeron Processor G1830 (2M Cache, 2.80 GHz) | 53 |  | 2014 | 2.80
Intel Celeron Processor G1820 (2M Cache, 2.70 GHz) | 53 |  | 2014 | 2.70
Intel Celeron Processor G1820T (2M Cache, 2.40 GHz) | 35 |  | 2014 | 2.40
Intel Celeron Processor G1820TE (2M Cache, 2.20 GHz) | 35 |  | 2014 | 2.20
Intel Pentium Processor N3520 (2M Cache, up to 2.42 GHz) | 7.5 |  | 2013 | 2.17
Intel Celeron Processor N2806 (1M Cache, up to 2.00 GHz) | 4.5 |  | 2013 | 1.60
Intel Celeron Processor N2815 (1M Cache, up to 2.13 GHz) | 7.5 |  | 2013 | 1.86
Intel Celeron Processor N2820 (1M Cache, up to 2.39 GHz) | 7.5 |  | 2013 | 2.13
Intel Celeron Processor N2920 (2M Cache, up to 2.00 GHz) | 7.5 |  | 2013 | 1.86
Intel Core i3-4110E Processor (3M Cache, 2.60 GHz) | 37 |  | 2014 | 2.60
Intel Core i3-4112E Processor (3M Cache, 1.80 GHz) | 25 |  | 2014 | 1.80
Intel Core i5-4410E Processor (3M Cache, up to 2.90 GHz) | 37 |  | 2014 | 2.90
Intel Core i5-4422E Processor (3M Cache, up to 2.90 GHz) | 25 |  | 2014 | 1.80
Intel Xeon Processor E7-8895 v2 (37.5M Cache, 2.80 GHz) | 155 |  | 2014 | 2.80
Intel Xeon Processor E3-1284L v3 (6M Cache, 1.80 GHz) | 47 |  | 2014 | 1.80
Intel Xeon Phi Coprocessor 31S1P (8GB, 1.100 GHz, 57 core) | 270 |  | 2013 | 1.10
Intel Xeon Processor E5-2673 v2 (25M Cache, 3.30 GHz) | 110 |  | 2013 | 3.30
Intel Atom Processor Z3795 (2M Cache, up to 2.39 GHz) |  |  | 2014 | 1.59
Intel Atom Processor Z3775 (2M Cache, up to 2.39 GHz) |  |  | 2014 | 1.46
Intel Atom Processor Z3775D (2M Cache, up to 2.41 GHz) |  |  | 2014 | 1.49
Intel Atom Processor Z3745 (2M Cache, up to 1.86 GHz) |  |  | 2014 | 1.33
Intel Atom Processor Z3745D (2M Cache, up to 1.83 GHz) |  |  | 2014 | 1.33
Intel Atom Processor Z3735D (2M Cache, up to 1.83 GHz) |  |  | 2014 | 1.33
Intel Atom Processor Z3735E (2M Cache, up to 1.83 GHz) |  |  | 2014 | 1.33
Intel Atom Processor Z3735F (2M Cache, up to 1.83 GHz) |  |  | 2014 | 1.33
Intel Atom Processor Z3735G (2M Cache, up to 1.83 GHz) |  |  | 2014 | 1.33
Intel Xeon Phi Coprocessor 7120D (16GB, 1.238 GHz, 61 core) | 270 |  | 2014 | 1.24
Intel Core i5-4310U Processor (3M Cache, up to 3.00 GHz) | 15 |  | 2014 | 2.00
Intel Core i5-4340M Processor (3M Cache, up to 3.60 GHz) | 37 |  | 2014 | 2.90
Intel Core i7-4610M Processor (4M Cache, up to 3.70 GHz) | 37 |  | 2014 | 3.00
Intel Core i5-4310M Processor (3M Cache, up to 3.40 GHz) | 37 |  | 2014 | 2.70
Intel Xeon Phi Coprocessor 7120A (16GB, 1.238 GHz, 61 core) | 300 |  | 2014 | 1.24
Intel Pentium Processor G3450 (3M Cache, 3.40 GHz) | 53 |  | 2014 | 3.40
Intel Pentium Processor G3450T (3M Cache, 2.90 GHz) | 35 |  | 2014 | 2.90
Intel Pentium Processor G3440 (3M Cache, 3.30 GHz) | 53 |  | 2014 | 3.30
Intel Pentium Processor G3440T (3M Cache, 2.80 GHz) | 35 |  | 2014 | 2.80
Intel Pentium Processor G3240 (3M Cache, 3.10 GHz) | 53 |  | 2014 | 3.10
Intel Pentium Processor G3240T (3M Cache, 2.70 GHz) | 35 |  | 2014 | 2.70
Intel Celeron Processor G1850 (2M Cache, 2.90 GHz) | 53 |  | 2014 | 2.90
Intel Celeron Processor G1840 (2M Cache, 2.80 GHz) | 53 |  | 2014 | 2.80
Intel Celeron Processor G1840T (2M Cache, 2.50 GHz) | 35 |  | 2014 | 2.50
Intel Core i7-4790 Processor (8M Cache, up to 4.00 GHz) | 84 |  | 2014 | 3.60
Intel Core i7-4790K Processor (8M Cache, up to 4.40 GHz) | 88 |  | 2014 | 4.00
Intel Core i7-4790S Processor (8M Cache, up to 4.00 GHz) | 65 |  | 2014 | 3.20
Intel Core i7-4790T Processor (8M Cache, up to 3.90 GHz) | 45 |  | 2014 | 2.70
Intel Core i5-4690 Processor (6M Cache, up to 3.90 GHz) | 84 |  | 2014 | 3.50
Intel Core i5-4690K Processor (6M Cache, up to 3.90 GHz) | 88 |  | 2014 | 3.50
Intel Core i5-4690S Processor (6M Cache, up to 3.90 GHz) | 65 |  | 2014 | 3.20
Intel Core i5-4690T Processor (6M Cache, up to 3.50 GHz) | 45 |  | 2014 | 2.50
Intel Core i7-4785T Processor (8M Cache, up to 3.20 GHz) | 35 |  | 2014 | 2.20
Intel Core i5-4590 Processor (6M Cache, up to 3.70 GHz) | 84 |  | 2014 | 3.30
Intel Core i5-4590S Processor (6M Cache, up to 3.70 GHz) | 65 |  | 2014 | 3.00
Intel Core i5-4460 Processor (6M Cache, up to 3.40 GHz) | 84 |  | 2014 | 3.20
Intel Core i5-4460S Processor (6M Cache, up to 3.40 GHz) | 65 |  | 2014 | 2.90
Intel Atom Processor Z3785 (2M Cache, up to 2.41 GHz) |  |  | 2014 | 1.49
Intel Xeon Processor E3-1281 v3 (8M Cache, 3.70 GHz) | 82 |  | 2014 | 3.70
Intel Xeon Processor E3-1271 v3 (8M Cache, 3.60 GHz) | 80 |  | 2014 | 3.60
Intel Xeon Processor E3-1241 v3 (8M Cache, 3.50 GHz) | 80 |  | 2014 | 3.50
Intel Xeon Processor E3-1231 v3 (8M Cache, 3.40 GHz) | 80 |  | 2014 | 3.40
Intel Xeon Processor E3-1240L v3 (8M Cache, 2.00 GHz) | 25 |  | 2014 | 2.00
Intel Xeon Processor E3-1286 v3 (8M Cache, 3.70 GHz) | 84 |  | 2014 | 3.70
Intel Xeon Processor E3-1286L v3 (8M Cache, 3.20 GHz) | 65 |  | 2014 | 3.20
Intel Xeon Processor E3-1276 v3 (8M Cache, 3.60 GHz) | 84 |  | 2014 | 3.60
Intel Xeon Processor E3-1246 v3 (8M Cache, 3.50 GHz) | 84 |  | 2014 | 3.50
Intel Xeon Processor E3-1226 v3 (8M Cache, 3.30 GHz) | 84 |  | 2014 | 3.30
Intel Core i3-4340TE Processor (4M Cache, 2.60 GHz) | 35 |  | 2014 | 2.60
Intel Core i5-4210M Processor (3M Cache, up to 3.20 GHz) | 37 |  | 2014 | 2.60
Intel Pentium Processor 3560M (2M Cache, 2.40 GHz) | 37 |  | 2014 | 2.40
Intel Celeron Processor 2970M (2M Cache, 2.20 GHz) | 37 |  | 2014 | 2.20
Intel Core i7-4510U Processor (4M Cache, up to 3.10 GHz) | 15 |  | 2014 | 2.00
Intel Core i5-4210U Processor (3M Cache, up to 2.70 GHz) | 15 |  | 2014 | 1.70
Intel Core i3-4120U Processor (3M Cache, 2.00 GHz) | 15 |  | 2014 | 2.00
Intel Core i3-4030U Processor (3M Cache, 1.90 GHz) | 15 |  | 2014 | 1.90
Intel Core i3-4025U Processor (3M Cache, 1.90 GHz) | 15 |  | 2014 | 1.90
Intel Core i5-4220Y Processor (3M Cache, up to 2.00 GHz) | 11.5 |  | 2014 | 1.60
Intel Core i3-4030Y Processor (3M Cache, 1.60 GHz) | 11.5 |  | 2014 | 1.60
Intel Xeon Processor E5-2683 v3 (35M Cache, 2.00 GHz) | 120 |  | 2014 | 2.00
Intel Xeon Processor E5-2695 v3 (35M Cache, 2.30 GHz) | 120 |  | 2014 | 2.30
Intel Xeon Processor E5-2697 v3 (35M Cache, 2.60 GHz) | 145 |  | 2014 | 2.60
Intel Xeon Processor E5-2698 v3 (40M Cache, 2.30 GHz) | 135 |  | 2014 | 2.30
Intel Xeon Processor E5-2699 v3 (45M Cache, 2.30 GHz) | 145 |  | 2014 | 2.30
Intel Celeron Processor N2830 (1M Cache, up to 2.41 GHz) | 7.5 |  | 2014 | 2.16
Intel Celeron Processor N2807 (1M Cache, up to 2.16 GHz) | 4.3 |  | 2014 | 1.58
Intel Celeron Processor N2930 (2M Cache, up to 2.16 GHz) | 7.5 |  | 2014 | 1.83
Intel Pentium Processor N3530 (2M Cache, up to 2.58 GHz) | 7.5 |  | 2014 | 2.16
Intel Atom Processor Z3560 (2M Cache, up to 1.83 GHz) |  |  | 2014
Intel Atom Processor Z3580 (2M Cache, up to 2.33 GHz) |  |  | 2014
Intel Core i3-4370T Processor (4M Cache, 3.30 GHz) | 35 |  | 2015 | 3.30
Intel Core i3-4170T Processor (3M Cache, 3.20 GHz) | 35 |  | 2015 | 3.20
Intel Atom Processor C2508 (2M Cache, 1.25 GHz) | 9.5 |  | 2014 | 1.25
Intel Atom Processor C2308 (1M Cache, 1.25 GHz) | 6 |  | 2014 | 1.25
Intel Xeon Processor E5-2628L v3 (25M Cache, 2.00 GHz) | 75 |  | 2014 | 2.00
Intel Xeon Processor E5-2650 v3 (25M Cache, 2.30 GHz) | 105 |  | 2014 | 2.30
Intel Xeon Processor E5-2660 v3 (25M Cache, 2.60 GHz) | 105 |  | 2014 | 2.60
Intel Xeon Processor E5-2670 v3 (30M Cache, 2.30 GHz) | 120 |  | 2014 | 2.30
Intel Xeon Processor E5-2685 v3 (30M Cache, 2.60 GHz) | 120 |  | 2014 | 2.60
Intel Xeon Processor E5-2690 v3 (30M Cache, 2.60 GHz) | 135 |  | 2014 | 2.60
Intel Xeon Processor E5-2609 v3 (15M Cache, 1.90 GHz) | 85 |  | 2014 | 1.90
Intel Xeon Processor E5-2643 v3 (20M Cache, 3.40 GHz) | 135 |  | 2014 | 3.40
Intel Xeon Processor E5-2648L v3 (30M Cache, 1.80 GHz) | 75 |  | 2014 | 1.80
Intel Xeon Processor E5-2650L v3 (30M Cache, 1.80 GHz) | 65 |  | 2014 | 1.80
Intel Xeon Processor E5-2658 v3 (30M Cache, 2.20 GHz) | 105 |  | 2014 | 2.20
Intel Xeon Processor E5-2680 v3 (30M Cache, 2.50 GHz) | 120 |  | 2014 | 2.50
Intel Xeon Processor E5-2687W v3 (25M Cache, 3.10 GHz) | 160 |  | 2014 | 3.10
Intel Celeron Processor N2808 (1M Cache, up to 2.25 GHz) | 4.5 |  | 2014 | 1.58
Intel Celeron Processor N2840 (1M Cache, up to 2.58 GHz) | 7.5 |  | 2014 | 2.16
Intel Celeron Processor N2940 (2M Cache, up to 2.25 GHz) | 7.5 |  | 2014 | 1.83
Intel Pentium Processor N3540 (2M Cache, up to 2.66 GHz) | 7.5 |  | 2014 | 2.16
Intel Atom Processor Z3736F (2M Cache, up to 2.16 GHz) |  |  | 2014 | 1.33
Intel Atom Processor Z3736G (2M Cache, up to 2.16 GHz) |  |  | 2014 | 1.33
Intel Pentium Processor G3258 (3M Cache, 3.20 GHz) | 53 |  | 2014 | 3.20
Intel Xeon Processor E5-1603 v3 (10M Cache, 2.80 GHz) | 140 |  | 2014 | 2.80
Intel Xeon Processor E5-1607 v3 (10M Cache, 3.10 GHz) | 140 |  | 2014 | 3.10
Intel Xeon Processor E5-1620 v3 (10M Cache, 3.50 GHz) | 140 |  | 2014 | 3.50
Intel Xeon Processor E5-1630 v3 (10M Cache, 3.70 GHz) | 140 |  | 2014 | 3.70
Intel Xeon Processor E5-1650 v3 (15M Cache, 3.50 GHz) | 140 |  | 2014 | 3.50
Intel Xeon Processor E5-1660 v3 (20M Cache, 3.00 GHz) | 140 |  | 2014 | 3.00
Intel Xeon Processor E5-1680 v3 (20M Cache, 3.20 GHz) | 140 |  | 2014 | 3.20
Intel Core i7-5960X Processor Extreme Edition (20M Cache, up to 3.50 GHz) | 140 |  | 2014 | 3.00
Intel Core i7-5930K Processor (15M Cache, up to 3.70 GHz) | 140 |  | 2014 | 3.50
Intel Core i7-5820K Processor (15M Cache, up to 3.60 GHz) | 140 |  | 2014 | 3.30
Intel Xeon Processor E5-2603 v3 (15M Cache, 1.60 GHz) | 85 |  | 2014 | 1.60
Intel Xeon Processor E5-2608L v3 (15M Cache, 2.00 GHz) | 52 |  | 2014 | 2.00
Intel Xeon Processor E5-2618L v3 (20M Cache, 2.30 GHz) | 75 |  | 2014 | 2.30
Intel Xeon Processor E5-2620 v3 (15M Cache, 2.40 GHz) | 85 |  | 2014 | 2.40
Intel Xeon Processor E5-2623 v3 (10M Cache, 3.00 GHz) | 105 |  | 2014 | 3.00
Intel Xeon Processor E5-2630 v3 (20M Cache, 2.40 GHz) | 85 |  | 2014 | 2.40
Intel Xeon Processor E5-2630L v3 (20M Cache, 1.80 GHz) | 55 |  | 2014 | 1.80
Intel Xeon Processor E5-2637 v3 (15M Cache, 3.50 GHz) | 135 |  | 2014 | 3.50
Intel Xeon Processor E5-2640 v3 (20M Cache, 2.60 GHz) | 90 |  | 2014 | 2.60
Intel Xeon Processor E5-2667 v3 (20M Cache, 3.20 GHz) | 135 |  | 2014 | 3.20
Intel Pentium Processor G3460 (3M Cache, 3.50 GHz) | 53 |  | 2014 | 3.50
Intel Pentium Processor G3460T (3M Cache, 3.00 GHz) | 35 |  | 2015 | 3.00
Intel Core i7-4980HQ Processor (6M Cache, up to 4.00 GHz) | 47 |  | 2014 | 2.80
Intel Core i7-4870HQ Processor (6M Cache, up to 3.70 GHz) | 47 |  | 2014 | 2.50
Intel Core i7-4770HQ Processor (6M Cache, up to 3.40 GHz) | 47 |  | 2014 | 2.20
Intel Core i7-4578U Processor (4M Cache, up to 3.50 GHz) | 28 |  | 2014 | 3.00
Intel Core i5-4308U Processor (3M Cache, up to 3.30 GHz) | 28 |  | 2014 | 2.80
Intel Core i5-4278U Processor (3M Cache, up to 3.10 GHz) | 28 |  | 2014 | 2.60
Intel Pentium Processor G3250 (3M Cache, 3.20 GHz) | 53 |  | 2014 | 3.20
Intel Pentium Processor G3250T (3M Cache, 2.80 GHz) | 35 |  | 2014 | 2.80
Intel Core M-5Y10 Processor (4M Cache, up to 2.00 GHz) | 4.5 |  | 2014 | 800
Intel Core M-5Y10a Processor (4M Cache, up to 2.00 GHz) | 4.5 |  | 2014 | 800
Intel Core M-5Y70 Processor (4M Cache, up to 2.60 GHz) | 4.5 |  | 2014 | 1.10
Intel Atom Processor Z3530 (2M Cache, up to 1.33 GHz) |  |  | 2014
Intel Atom Processor E3805 (1M Cache, 1.33 GHz) | 3 |  | 2014 | 1.33
Intel Xeon Processor E5-1428L v3 (20M Cache, 2.00 GHz) | 65 |  | 2015 | 2.00
Intel Xeon Processor E5-2408L v3 (10M Cache, 1.80 GHz) | 45 |  | 2015 | 1.80
Intel Xeon Processor E5-2418L v3 (15M Cache, 2.00 GHz) | 50 |  | 2015 | 2.00
Intel Xeon Processor E5-2428L v3 (20M Cache, 1.80 GHz) | 55 |  | 2015 | 1.80
Intel Xeon Processor E5-2438L v3 (25M Cache, 1.80 GHz) | 70 |  | 2015 | 1.80
Intel Atom Processor Z3570 (2M Cache, up to 2.00 GHz) |  |  | 2014
Intel Core M-5Y31 Processor (4M Cache, up to 2.40 GHz) | 4.5 |  | 2014 | 900
Intel Core M-5Y51 Processor (4M Cache, up to 2.60 GHz) | 4.5 |  | 2014 | 1.10
Intel Core M-5Y71 Processor (4M Cache, up to 2.90 GHz) | 4.5 |  | 2014 | 1.20
Intel Xeon Processor E7-4809 v3 (20M Cache, 2.00 GHz) | 115 |  | 2015 | 2.00
Intel Xeon Processor E7-4820 v3 (25M Cache, 1.90 GHz) | 115 |  | 2015 | 1.90
Intel Xeon Processor E7-4830 v3 (30M Cache, 2.10 GHz) | 115 |  | 2015 | 2.10
Intel Xeon Processor E7-4850 v3 (35M Cache, 2.20 GHz) | 115 |  | 2015 | 2.20
Intel Xeon Processor E7-8860 v3 (40M Cache, 2.20 GHz) | 140 |  | 2015 | 2.20
Intel Xeon Processor E7-8867 v3 (45M Cache, 2.50 GHz) | 165 |  | 2015 | 2.50
Intel Xeon Processor E7-8870 v3 (45M Cache, 2.10 GHz) | 140 |  | 2015 | 2.10
Intel Xeon Processor E7-8880 v3 (45M Cache, 2.30 GHz) | 150 |  | 2015 | 2.30
Intel Xeon Processor E7-8880L v3 (45M Cache, 2.00 GHz) | 115 |  | 2015 | 2.00
Intel Xeon Processor E7-8890 v3 (45M Cache, 2.50 GHz) | 165 |  | 2015 | 2.50
Intel Xeon Processor E7-8891 v3 (45M Cache, 2.80 GHz) | 165 |  | 2015 | 2.80
Intel Xeon Processor E7-8893 v3 (45M Cache, 3.20 GHz) | 140 |  | 2015 | 3.20
Intel Xeon Processor E7-8895 v3 (45M Cache, 2.60 GHz) | 175 |  | 2015 | 2.60
Intel Core i3-5005U Processor (3M Cache, 2.00 GHz) | 15 |  | 2015 | 2.00
Intel Core i3-5010U Processor (3M Cache, 2.10 GHz) | 15 |  | 2015 | 2.10
Intel Core i3-5015U Processor (3M Cache, 2.10 GHz) | 15 |  | 2015 | 2.10
Intel Core i3-5020U Processor (3M Cache, 2.20 GHz) | 15 |  | 2015 | 2.20
Intel Celeron Processor 3205U (2M Cache, 1.50 GHz) | 15 |  | 2015 | 1.50
Intel Celeron Processor 3215U (2M Cache, 1.70 GHz) | 15 |  | 2015 | 1.70
Intel Celeron Processor 3755U (2M Cache, 1.70 GHz) | 15 |  | 2015 | 1.70
Intel Celeron Processor 3765U (2M Cache, 1.90 GHz) | 15 |  | 2015 | 1.90
Intel Pentium Processor 3805U (2M Cache, 1.90 GHz) | 15 |  | 2015 | 1.90
Intel Core i3-5157U Processor (3M Cache, 2.50 GHz) | 28 |  | 2015 | 2.50
Intel Core i5-5250U Processor (3M Cache, up to 2.70 GHz) | 15 |  | 2015 | 1.60
Intel Core i5-5257U Processor (3M Cache, up to 3.10 GHz) | 28 |  | 2015 | 2.70
Intel Core i5-5287U Processor (3M Cache, up to 3.30 GHz) | 28 |  | 2015 | 2.90
Intel Core i5-5350U Processor (3M Cache, up to 2.90 GHz) | 15 |  | 2015 | 1.80
Intel Core i7-5550U Processor (4M Cache, up to 3.00 GHz) | 15 |  | 2015 | 2.00
Intel Core i7-5557U Processor (4M Cache, up to 3.40 GHz) | 28 |  | 2015 | 3.10
Intel Core i7-5650U Processor (4M Cache, up to 3.20 GHz) | 15 |  | 2015 | 2.20
Intel Core i5-5200U Processor (3M Cache, up to 2.70 GHz) | 15 |  | 2015 | 2.20
Intel Core i5-5300U Processor (3M Cache, up to 2.90 GHz) | 15 |  | 2015 | 2.30
Intel Core i7-5500U Processor (4M Cache, up to 3.00 GHz) | 15 |  | 2015 | 2.40
Intel Core i7-5600U Processor (4M Cache, up to 3.20 GHz) | 15 |  | 2015 | 2.60
Intel Core M-5Y10c Processor (4M Cache, up to 2.00 GHz) | 4.5 |  | 2014 | 800
Intel Atom x5-Z8500 Processor (2M Cache, up to 2.24 GHz) |  |  | 2015 | 1.44
Intel Atom x7-Z8700 Processor (2M Cache, up to 2.40 GHz) |  |  | 2015 | 1.60
Intel Xeon Processor E5-4610 v3 (25M Cache, 1.70 GHz) | 105 |  | 2015 | 1.70
Intel Xeon Processor E5-4620 v3 (25M Cache, 2.00 GHz) | 105 |  | 2015 | 2.00
Intel Xeon Processor E5-4627 v3 (25M Cache, 2.60 GHz) | 135 |  | 2015 | 2.60
Intel Xeon Processor E5-4640 v3 (30M Cache, 1.90 GHz) | 105 |  | 2015 | 1.90
Intel Xeon Processor E5-4648 v3 (30M Cache, 1.70 GHz) | 105 |  | 2015 | 1.70
Intel Xeon Processor E5-4650 v3 (30M Cache, 2.10 GHz) | 105 |  | 2015 | 2.10
Intel Xeon Processor E5-4655 v3 (30M Cache, 2.90 GHz) | 135 |  | 2015 | 2.90
Intel Xeon Processor E5-4660 v3 (35M Cache, 2.10 GHz) | 120 |  | 2015 | 2.10
Intel Xeon Processor E5-4667 v3 (40M Cache, 2.00 GHz) | 135 |  | 2015 | 2.00
Intel Xeon Processor E5-4669 v3 (45M Cache, 2.10 GHz) | 135 |  | 2015 | 2.10
Intel Xeon Processor E5-2658A v3 (30M Cache, 2.20 GHz) | 105 |  | 2015 | 2.20
Intel Pentium Processor 3825U (2M Cache, 1.90 GHz) | 15 |  | 2015 | 1.90
Intel Xeon Processor D-1520 (6M Cache, 2.20 GHz) | 45 |  | 2015 | 2.20
Intel Xeon Processor D-1540 (12M Cache, 2.00 GHz) | 45 |  | 2015 | 2.00
Intel Celeron Processor N3050 (2M Cache, up to 2.16 GHz) | 6 |  | 2015 | 1.60
Intel Celeron Processor N3150 (2M Cache, up to 2.08 GHz) | 6 |  | 2015 | 1.60
Intel Celeron Processor N3000 (2M Cache, up to 2.08 GHz) | 4 |  | 2015 | 1.04
Intel Pentium Processor N3700 (2M Cache, up to 2.40 GHz) | 6 |  | 2015 | 1.60
Intel Pentium Processor G3260 (3M Cache, 3.30 GHz) | 53 |  | 2015 | 3.30
Intel Pentium Processor G3260T (3M Cache, 2.90 GHz) | 35 |  | 2015 | 2.90
Intel Pentium Processor G3470 (3M Cache, 3.60 GHz) | 53 |  | 2015 | 3.60
Intel Atom x5-Z8300 Processor (2M Cache, up to 1.84 GHz) |  |  | 2015 | 1.44
Intel Atom x3-C3445 Processor (1M Cache, up to 1.40 GHz) |  |  | 2015 | 1.20
Intel Atom x3-C3230RK Processor (1M Cache, up to 1.10 GHz) |  |  | 2015
Intel Atom x3-C3130 Processor (512K Cache, 1.00 GHz) |  |  | 2015 | 1.00
Intel Atom x3-C3405 Processor (1M Cache, up to 1.40 GHz) |  |  | 2015 | 1.20
Intel Atom x3-C3200RK Processor (1M Cache, up to 1.10 GHz) |  |  | 2015
Intel Core i5-5350H Processor (4M Cache, up to 3.50 GHz) | 47 |  | 2015 | 3.10
Intel Core i5-5575R Processor (4M Cache, up to 3.30 GHz) | 65 |  | 2015 | 2.80
Intel Core i5-5675R Processor (4M Cache, up to 3.60 GHz) | 65 |  | 2015 | 3.10
Intel Core i7-5700HQ Processor (6M Cache, up to 3.50 GHz) | 47 |  | 2015 | 2.70
Intel Core i7-5750HQ Processor (6M Cache, up to 3.40 GHz) | 47 |  | 2015 | 2.50
Intel Core i7-5775R Processor (6M Cache, up to 3.80 GHz) | 65 |  | 2015 | 3.30
Intel Core i7-5850HQ Processor (6M Cache, up to 3.60 GHz) | 47 |  | 2015 | 2.70
Intel Core i7-5950HQ Processor (6M Cache, up to 3.80 GHz) | 47 |  | 2015 | 2.90
Intel Xeon Processor E3-1270L v4 (6M Cache, 3.00 GHz) | 45 |  | 2015 | 3.00
Intel Core i7-5775C Processor (6M Cache, up to 3.70 GHz) | 65 |  | 2015 | 3.30
Intel Xeon Processor E3-1265L v4 (6M Cache, 2.30 GHz) | 35 |  | 2015 | 2.30
Intel Xeon Processor E3-1285L v4 (6M Cache, 3.40 GHz) | 65 |  | 2015 | 3.40
Intel Xeon Processor E3-1284L v4 (6M Cache, 2.90 GHz) | 47 |  | 2015 | 2.90
Intel Xeon Processor E3-1285 v4 (6M Cache, 3.50 GHz) | 95 |  | 2015 | 3.50
Intel Core i7-5700EQ Processor (6M Cache, up to 3.40 GHz) | 47 |  | 2015 | 2.60
Intel Core i7-5850EQ Processor (6M Cache, up to 3.40 GHz) | 47 |  | 2015 | 2.70
Intel Core i5-5675C Processor (4M Cache, up to 3.60 GHz) | 65 |  | 2015 | 3.10
Intel Xeon Processor E3-1258L v4 (6M Cache, 1.80 GHz) | 47 |  | 2015 | 1.80
Intel Xeon Processor E3-1278L v4 (6M Cache, 2.00 GHz) | 47 |  | 2015 | 2.00
Intel Xeon Processor E3-1225 v5 (8M Cache, 3.30 GHz) | 80 |  | 2015 | 3.30
Intel Xeon Processor E3-1240L v5 (8M Cache, 2.10 GHz) | 25 |  | 2015 | 2.10
Intel Xeon Processor E3-1235L v5 (8M Cache, 2.00 GHz) | 25 |  | 2015 | 2.00
Intel Xeon Processor E3-1280 v5 (8M Cache, 3.70 GHz) | 80 |  | 2015 | 3.70
Intel Xeon Processor E3-1220 v5 (8M Cache, 3.00 GHz) | 80 |  | 2015 | 3.00
Intel Xeon Processor E3-1245 v5 (8M Cache, 3.50 GHz) | 80 |  | 2015 | 3.50
Intel Xeon Processor E3-1270 v5 (8M Cache, 3.60 GHz) | 80 |  | 2015 | 3.60
Intel Xeon Processor E3-1260L v5 (8M Cache, 2.90 GHz) | 45 |  | 2015 | 2.90
Intel Xeon Processor E3-1240 v5 (8M Cache, 3.50 GHz) | 80 |  | 2015 | 3.50
Intel Xeon Processor E3-1275 v5 (8M Cache, 3.60 GHz) | 80 |  | 2015 | 3.60
Intel Xeon Processor E3-1268L v5 (8M Cache, 2.40 GHz) | 35 |  | 2015 | 2.40
Intel Pentium Processor G4400 (3M Cache, 3.30 GHz) | 54 |  | 2015 | 3.30
Intel Core i3-6100U Processor (3M Cache, 2.30 GHz) | 15 |  | 2015 | 2.30
Intel Core i3-6100TE Processor (4M Cache, 2.70 GHz) | 35 |  | 2015 | 2.70
Intel Xeon Processor E3-1230 v5 (8M Cache, 3.40 GHz) | 80 |  | 2015 | 3.40
Intel Core i5-6500T Processor (6M Cache, up to 3.10 GHz) | 35 |  | 2015 | 2.50
Intel Core i5-6500 Processor (6M Cache, up to 3.60 GHz) | 65 |  | 2015 | 3.20
Intel Core i5-6400 Processor (6M Cache, up to 3.30 GHz) | 65 |  | 2015 | 2.70
Intel Core i5-6500TE Processor (6M Cache, up to 3.30 GHz) | 35 |  | 2015 | 2.30
Intel Core i5-6400T Processor (6M Cache, up to 2.80 GHz) | 35 |  | 2015 | 2.20
Intel Core i5-6600 Processor (6M Cache, up to 3.90 GHz) | 65 |  | 2015 | 3.30
Intel Core i5-6600T Processor (6M Cache, up to 3.50 GHz) | 35 |  | 2015 | 2.70
Intel Core i5-6300U Processor (3M Cache, up to 3.00 GHz) | 15 |  | 2015 | 2.40
Intel Core i5-6600K Processor (6M Cache, up to 3.90 GHz) | 91 |  | 2015 | 3.50
Intel Core i7-6600U Processor (4M Cache, up to 3.40 GHz) | 15 |  | 2015 | 2.60
Intel Core i5-6200U Processor (3M Cache, up to 2.80 GHz) | 15 |  | 2015 | 2.30
Intel Core i7-6500U Processor (4M Cache, up to 3.10 GHz) | 15 |  | 2015 | 2.50
Intel Core i7-6700K Processor (8M Cache, up to 4.20 GHz) | 91 |  | 2015 | 4.00
Intel Core i7-6700 Processor (8M Cache, up to 4.00 GHz) | 65 |  | 2015 | 3.40
Intel Core m5-6Y57 Processor (4M Cache, up to 2.80 GHz) | 4.5 |  | 2015 | 1.10
Intel Core m3-6Y30 Processor (4M Cache, up to 2.20 GHz) | 4.5 |  | 2015 | 900
Intel Core m7-6Y75 Processor (4M Cache, up to 3.10 GHz) | 4.5 |  | 2015 | 1.20
Intel Core i7-6700T Processor (8M Cache, up to 3.60 GHz) | 35 |  | 2015 | 2.80
Intel Core i7-6700TE Processor (8M Cache, up to 3.40 GHz) | 35 |  | 2015 | 2.40
Intel Core m5-6Y54 Processor (4M Cache, up to 2.70 GHz) | 4.5 |  | 2015 | 1.10
Intel Core i5-6300HQ Processor (6M Cache, up to 3.20 GHz) | 45 |  | 2015 | 2.30
Intel Core i5-6440HQ Processor (6M Cache, up to 3.50 GHz) | 45 |  | 2015 | 2.60
Intel Core i7-6700HQ Processor (6M Cache, up to 3.50 GHz) | 45 |  | 2015 | 2.60
Intel Core i7-6820HK Processor (8M Cache, up to 3.60 GHz) | 45 |  | 2015 | 2.70
Intel Core i7-6820HQ Processor (8M Cache, up to 3.60 GHz) | 45 |  | 2015 | 2.70
Intel Core i7-6920HQ Processor (8M Cache, up to 3.80 GHz) | 45 |  | 2015 | 2.90
Intel Core i3-6100H Processor (3M Cache, 2.70 GHz) | 35 |  | 2015 | 2.70
Intel Xeon Processor E3-1505M v5 (8M Cache, 2.80 GHz) | 45 |  | 2015 | 2.80
Intel Xeon Processor E3-1535M v5 (8M Cache, 2.90 GHz) | 45 |  | 2015 | 2.90
Intel Pentium Processor 4405U (2M Cache, 2.10 GHz) | 15 |  | 2015 | 2.10
Intel Pentium Processor 4405Y (2M Cache, 1.50 GHz) | 6 |  | 2015 | 1.50
Intel Core i5-6440EQ Processor (6M Cache, up to 3.40 GHz) | 45 |  | 2015 | 2.70
Intel Core i7-6820EQ Processor (8M Cache, up to 3.50 GHz) | 45 |  | 2015 | 2.80
Intel Pentium Processor G4400TE (3M Cache, 2.40 GHz) | 35 |  | 2015 | 2.40
Intel Core i3-6100E Processor (3M Cache, 2.70 GHz) | 35 |  | 2015 | 2.70
Intel Core i3-6102E Processor (3M Cache, 1.90 GHz) | 25 |  | 2015 | 1.90
Intel Pentium Processor G4400T (3M Cache, 2.90 GHz) | 35 |  | 2015 | 2.90
Intel Core i7-6822EQ Processor (8M Cache, up to 2.80 GHz) | 25 |  | 2015 | 2.00
Intel Core i5-6442EQ Processor (6M Cache, up to 2.70 GHz) | 25 |  | 2015 | 1.90
Intel Xeon Processor E3-1505L v5 (8M Cache, 2.00 GHz) | 25 |  | 2015 | 2.00
Intel Celeron Processor G3902E (2M Cache, 1.60 GHz) | 25 |  | 2016 | 1.60
Intel Celeron Processor G3900TE (2M Cache, 2.30 GHz) | 35 |  | 2015 | 2.30
Intel Celeron Processor G3900E (2M Cache, 2.40 GHz) | 35 |  | 2016 | 2.40
Intel Pentium Processor G4500T (3M Cache, 3.00 GHz) | 35 |  | 2015 | 3.00
Intel Core i3-6300T Processor (4M Cache, 3.30 GHz) | 35 |  | 2015 | 3.30
Intel Core i3-6100 Processor (3M Cache, 3.70 GHz) | 51 |  | 2015 | 3.70
Intel Pentium Processor G4500 (3M Cache, 3.50 GHz) | 51 |  | 2015 | 3.50
Intel Core i3-6300 Processor (4M Cache, 3.80 GHz) | 51 |  | 2015 | 3.80
Intel Pentium Processor G4520 (3M Cache, 3.60 GHz) | 51 |  | 2015 | 3.60
Intel Core i3-6320 Processor (4M Cache, 3.90 GHz) | 51 |  | 2015 | 3.90
Intel Core i3-6100T Processor (3M Cache, 3.20 GHz) | 35 |  | 2015 | 3.20
Intel Celeron Processor G3920 (2M Cache, 2.90 GHz) | 51 |  | 2015 | 2.90
Intel Celeron Processor G3900T (2M Cache, 2.60 GHz) | 35 |  | 2015 | 2.60
Intel Celeron Processor G3900 (2M Cache, 2.80 GHz) | 51 |  | 2015 | 2.80
Intel Core i3-6167U Processor (3M Cache, 2.70 GHz) | 28 |  | 2015 | 2.70
Intel Core i5-6360U Processor (4M Cache, up to 3.10 GHz) | 15 |  | 2015 | 2.00
Intel Core i3-6006U Processor (3M Cache, 2.00 GHz) | 15 |  | 2016 | 2.00
Intel Core i5-6260U Processor (4M Cache, up to 2.90 GHz) | 15 |  | 2015 | 1.80
Intel Core i7-6560U Processor (4M Cache, up to 3.20 GHz) | 15 |  | 2015 | 2.20
Intel Core i5-6287U Processor (4M Cache, up to 3.50 GHz) | 28 |  | 2015 | 3.10
Intel Core i5-6267U Processor (4M Cache, up to 3.30 GHz) | 28 |  | 2015 | 2.90
Intel Core i7-6567U Processor (4M Cache, up to 3.60 GHz) | 28 |  | 2015 | 3.30
Intel Core i7-6660U Processor (4M Cache, up to 3.40 GHz) | 15 |  | 2016 | 2.40
Intel Xeon Processor D-1529 (6M Cache, 1.30 GHz) | 20 |  | 2016 | 1.30
Intel Xeon Processor D-1527 (6M Cache, 2.20 GHz) | 35 |  | 2015 | 2.20
Intel Xeon Processor D-1537 (12M Cache, 1.70 GHz) | 35 |  | 2015 | 1.70
Intel Xeon Processor D-1528 (9M Cache, 1.90 GHz) | 35 |  | 2015 | 1.90
Intel Xeon Processor D-1541 (12M Cache, 2.10 GHz) | 45 |  | 2015 | 2.10
Intel Xeon Processor D-1539 (12M Cache, 1.60 GHz) | 35 |  | 2016 | 1.60
Intel Xeon Processor D-1518 (6M Cache, 2.20 GHz) | 35 |  | 2015 | 2.20
Intel Xeon Processor D-1521 (6M Cache, 2.40 GHz) | 45 |  | 2015 | 2.40
Intel Xeon Processor D-1531 (9M Cache, 2.20 GHz) | 45 |  | 2015 | 2.20
Intel Xeon Processor D-1548 (12M Cache, 2.00 GHz) | 45 |  | 2015 | 2.00
Intel Xeon Processor E5-2695 v4 (45M Cache, 2.10 GHz) | 120 |  | 2016 | 2.10
Intel Xeon Processor E5-2699 v4 (55M Cache, 2.20 GHz) | 145 |  | 2016 | 2.20
Intel Atom Processor Z3590 (2M Cache, up to 2.50 GHz) |  |  | 2015
Intel Core i7-6650U Processor (4M Cache, up to 3.40 GHz) | 15 |  | 2015 | 2.20
Intel Pentium Processor J3710 (2M Cache, up to 2.64 GHz) | 6.5 |  | 2016 | 1.60
Intel Celeron Processor J3160 (2M Cache, up to 2.24 GHz) | 6 |  | 2016 | 1.60
Intel Celeron Processor J3060 (2M Cache, up to 2.48 GHz) | 6 |  | 2016 | 1.60
Intel Pentium Processor D1517 (6M Cache, 1.60 GHz) | 25 |  | 2015 | 1.60
Intel Pentium Processor D1508 (3M Cache, 2.20 GHz) | 25 |  | 2015 | 2.20
Intel Pentium Processor D1519 (6M Cache, 1.50 GHz) | 25 |  | 2016 | 1.50
Intel Pentium Processor D1509 (3M Cache, 1.50 GHz) | 19 |  | 2015 | 1.50
Intel Pentium Processor D1507 (3M Cache, 1.20 GHz) | 20 |  | 2015 | 1.20
Intel Atom x5-Z8330 Processor (2M Cache, up to 1.92 GHz) |  |  | 2016 | 1.44
Intel Celeron Processor N3010 (2M Cache, up to 2.24 GHz) | 4 |  | 2016 | 1.04
Intel Xeon Processor E5-2687W v4 (30M Cache, 3.00 GHz) | 160 |  | 2016 | 3.00
Intel Xeon Processor E5-2679 v4 (50M Cache, 2.50 GHz) | 200 |  | 2016 | 2.50
Intel Xeon Processor E5-2650L v4 (35M Cache, 1.70 GHz) | 65 |  | 2016 | 1.70
Intel Xeon Processor E5-2698 v4 (50M Cache, 2.20 GHz) | 135 |  | 2016 | 2.20
Intel Xeon Processor E5-2680 v4 (35M Cache, 2.40 GHz) | 120 |  | 2016 | 2.40
Intel Xeon Processor E5-2697 v4 (45M Cache, 2.30 GHz) | 145 |  | 2016 | 2.30
Intel Xeon Processor E5-2648L v4 (35M Cache, 1.80 GHz) | 75 |  | 2016 | 1.80
Intel Xeon Processor E5-2683 v4 (40M Cache, 2.10 GHz) | 120 |  | 2016 | 2.10
Intel Xeon Processor E5-2650 v4 (30M Cache, 2.20 GHz) | 105 |  | 2016 | 2.20
Intel Xeon Processor E5-2697A v4 (40M Cache, 2.60 GHz) | 145 |  | 2016 | 2.60
Intel Xeon Processor E5-2689 v4 (25M Cache, 3.10 GHz) | 165 |  | 2016 | 3.10
Intel Xeon Processor E5-2690 v4 (35M Cache, 2.60 GHz) | 135 |  | 2016 | 2.60
Intel Xeon Processor E5-2658 v4 (35M Cache, 2.30 GHz) | 105 |  | 2016 | 2.30
Intel Xeon Processor E5-2660 v4 (35M Cache, 2.00 GHz) | 105 |  | 2016 | 2.00
Intel Xeon Processor E5-2628L v4 (30M Cache, 1.90 GHz) | 75 |  | 2016 | 1.90
Intel Pentium Processor N3710 (2M Cache, up to 2.56 GHz) | 6 |  | 2016 | 1.60
Intel Celeron Processor N3160 (2M Cache, up to 2.24 GHz) | 6 |  | 2016 | 1.60
Intel Celeron Processor N3060 (2M Cache, up to 2.48 GHz) | 6 |  | 2016 | 1.60
Intel Atom x5-E8000 Processor (2M Cache, up to 2.00 GHz) | 5 |  | 2016 | 1.04
Intel Celeron Processor 3855U (2M Cache, 1.60 GHz) | 15 |  | 2015 | 1.60
Intel Celeron Processor 3955U (2M Cache, 2.00 GHz) | 15 |  | 2015 | 2.00
Intel ADSL Ethernet Bridge Network Processor |  |  | 2006
Intel Access Network Processor PXF4271 |  |  | 2006
Intel Xeon Processor E5-2630L v4 (25M Cache, 1.80 GHz) | 55 |  | 2016 | 1.80
Intel Xeon Processor E5-2667 v4 (25M Cache, 3.20 GHz) | 135 |  | 2016 | 3.20
Intel Xeon Processor E5-2623 v4 (10M Cache, 2.60 GHz) | 85 |  | 2016 | 2.60
Intel Xeon Processor E5-2630 v4 (25M Cache, 2.20 GHz) | 85 |  | 2016 | 2.20
Intel Xeon Processor E5-2618L v4 (25M Cache, 2.20 GHz) | 75 |  | 2016 | 2.20
Intel Xeon Processor E5-2637 v4 (15M Cache, 3.50 GHz) | 135 |  | 2016 | 3.50
Intel Xeon Processor E5-2640 v4 (25M Cache, 2.40 GHz) | 90 |  | 2016 | 2.40
Intel Xeon Processor E5-1660 v4 (20M Cache, 3.20 GHz) | 140 |  | 2016 | 3.20
Intel Xeon Processor E5-2620 v4 (20M Cache, 2.10 GHz) | 85 |  | 2016 | 2.10
Intel Xeon Processor E5-1630 v4 (10M Cache, 3.70 GHz) | 140 |  | 2016 | 3.70
Intel Xeon Processor E5-2608L v4 (20M Cache, 1.60 GHz) | 50 |  | 2016 | 1.60
Intel Xeon Processor E5-2643 v4 (20M Cache, 3.40 GHz) | 135 |  | 2016 | 3.40
Intel Xeon Processor E5-2609 v4 (20M Cache, 1.70 GHz) | 85 |  | 2016 | 1.70
Intel Xeon Processor E5-1620 v4 (10M Cache, 3.50 GHz) | 140 |  | 2016 | 3.50
Intel Xeon Processor E5-1680 v4 (20M Cache, 3.40 GHz) | 140 |  | 2016 | 3.40
Intel Xeon Processor E5-2603 v4 (15M Cache, 1.70 GHz) | 85 |  | 2016 | 1.70
Intel Xeon Processor E5-1650 v4 (15M Cache, 3.60 GHz) | 140 |  | 2016 | 3.60
Intel Pentium Processor A1020 (2M Cache, up to 2.66 GHz) | 10 |  | 2016 | 2.41
Intel Xeon Processor E5-1603 v4 (10M Cache, 2.80 GHz) | 140 |  | 2016 | 2.80
Intel Xeon Processor E5-1607 v4 (10M Cache, 3.10 GHz) | 140 |  | 2016 | 3.10
Intel Core i5-6402P Processor (6M Cache, up to 3.40 GHz) | 65 |  | 2015 | 2.80
Intel Core i5-6350HQ Processor (6M Cache, up to 3.20 GHz) | 45 |  | 2016 | 2.30
Intel Core i7-6970HQ Processor (8M Cache, up to 3.70 GHz) | 45 |  | 2016 | 2.80
Intel Core i5-6585R Processor (6M Cache, up to 3.60 GHz) | 65 |  | 2016 | 2.80
Intel Core i5-6685R Processor (6M Cache, up to 3.80 GHz) | 65 |  | 2016 | 3.20
Intel Core i7-6785R Processor (8M Cache, up to 3.90 GHz) | 65 |  | 2016 | 3.30
Intel Core i7-6870HQ Processor (8M Cache, up to 3.60 GHz) | 45 |  | 2016 | 2.70
Intel Core i7-6770HQ Processor (6M Cache, up to 3.50 GHz) | 45 |  | 2016 | 2.60
Intel Xeon Processor D-1559 (18M Cache, 1.50 GHz) | 45 |  | 2016 | 1.50
Intel Xeon Processor D-1577 (24M Cache, 1.30 GHz) | 45 |  | 2016 | 1.30
Intel Xeon Processor E3-1575M v5 (8M Cache, 3.00 GHz) | 45 |  | 2016 | 3.00
Intel Xeon Processor D-1571 (24M Cache, 1.30 GHz) | 45 |  | 2016 | 1.30
Intel Xeon Processor D-1567 (18M Cache, 2.10 GHz) | 65 |  | 2016 | 2.10
Intel Xeon Processor D-1581 (24M Cache, 1.80 GHz) | 65 |  | 2016 | 1.80
Intel Xeon Processor E3-1515M v5 (8M Cache, 2.80 GHz) | 45 |  | 2016 | 2.80
Intel Xeon Processor E3-1545M v5 (8M Cache, 2.90 GHz) | 45 |  | 2016 | 2.90
Intel Atom x5-Z8550 Processor (2M Cache, up to 2.40 GHz) |  |  | 2016 | 1.44
Intel Atom x5-Z8350 Processor (2M Cache, up to 1.92 GHz) |  |  | 2016 | 1.44
Intel Atom x7-Z8750 Processor (2M Cache, up to 2.56 GHz) |  |  | 2016 | 1.60
Intel Xeon Processor D-1557 (18M Cache, 1.50 GHz) | 45 |  | 2016 | 1.50
Intel Xeon Processor D-1587 (24M Cache, 1.70 GHz) | 65 |  | 2016 | 1.70
Intel Core i3-6098P Processor (3M Cache, 3.60 GHz) | 54 |  | 2015 | 3.60
Intel Core i7-6498DU Processor (4M Cache, up to 3.10 GHz) | 15 |  | 2015 | 2.50
Intel Core i5-6198DU Processor (3M Cache, up to 2.80 GHz) | 15 |  | 2015 | 2.30
Intel Xeon Processor E3-1565L v5 (8M Cache, 2.50 GHz) | 35 |  | 2016 | 2.50
Intel Xeon Processor E3-1585L v5 (8M Cache, 3.00 GHz) | 45 |  | 2016 | 3.00
Intel Xeon Processor E3-1585 v5 (8M Cache, 3.50 GHz) | 65 |  | 2016 | 3.50
Intel Xeon Processor E7-8890 v4 (60M Cache, 2.20 GHz) | 165 |  | 2016 | 2.20
Intel Xeon Processor E7-8893 v4 (60M Cache, 3.20 GHz) | 140 |  | 2016 | 3.20
Intel Xeon Processor E7-8880 v4 (55M Cache, 2.20 GHz) | 150 |  | 2016 | 2.20
Intel Xeon Processor E7-8860 v4 (45M Cache, 2.20 GHz) | 140 |  | 2016 | 2.20
Intel Xeon Processor E7-4809 v4 (20M Cache, 2.10 GHz) | 115 |  | 2016 | 2.10
Intel Xeon Processor E7-8891 v4 (60M Cache, 2.80 GHz) | 165 |  | 2016 | 2.80
Intel Xeon Processor E5-4660 v4 (40M Cache, 2.20 GHz) | 120 |  | 2016 | 2.20
Intel Xeon Processor E5-4640 v4 (30M Cache, 2.10 GHz) | 105 |  | 2016 | 2.10
Intel Xeon Processor E5-4627 v4 (25M Cache, 2.60 GHz) | 135 |  | 2016 | 2.60
Intel Xeon Processor E5-4620 v4 (25M Cache, 2.10 GHz) | 105 |  | 2016 | 2.10
Intel Xeon Processor E7-8870 v4 (50M Cache, 2.10 GHz) | 140 |  | 2016 | 2.10
Intel Xeon Processor E5-4628L v4 (35M Cache, 1.80 GHz) | 75 |  | 2016 | 1.80
Intel Xeon Processor E7-8867 v4 (45M Cache, 2.40 GHz) | 165 |  | 2016 | 2.40
Intel Xeon Processor E5-4669 v4 (55M Cache, 2.20 GHz) | 135 |  | 2016 | 2.20
Intel Xeon Processor E7-4850 v4 (40M Cache, 2.10 GHz) | 115 |  | 2016 | 2.10
Intel Xeon Processor E5-4667 v4 (45M Cache, 2.20 GHz) | 135 |  | 2016 | 2.20
Intel Xeon Processor E5-4655 v4 (30M Cache, 2.50 GHz) | 135 |  | 2016 | 2.50
Intel Xeon Processor E5-4650 v4 (35M Cache, 2.20 GHz) | 105 |  | 2016 | 2.20
Intel Xeon Processor E7-4830 v4 (35M Cache, 2.00 GHz) | 115 |  | 2016 | 2.00
Intel Xeon Processor E5-4610 v4 (25M Cache, 1.80 GHz) | 105 |  | 2016 | 1.80
Intel Xeon Processor E7-4820 v4 (25M Cache, 2.00 GHz) | 115 |  | 2016 | 2.00
Intel ISDN Network Processor |  |  | 2006
Intel Xeon Processor E3-1558L v5 (8M Cache, 1.90 GHz) | 45 |  | 2016 | 1.90
Intel Xeon Processor E3-1578L v5 (8M Cache, 2.00 GHz) | 45 |  | 2016 | 2.00
Intel Xeon Phi Processor 7210 (16GB, 1.30 GHz, 64 core) | 215 |  | 2016 | 1.30
Intel Xeon Phi Processor 7230 (16GB, 1.30 GHz, 64 core) | 215 |  | 2016 | 1.30
Intel Xeon Phi Processor 7250 (16GB, 1.40 GHz, 68 core) | 215 |  | 2016 | 1.40
Intel Xeon Processor E7-8855 v4 (35M Cache, 2.10 GHz) | 140 |  | 2016 | 2.10
Intel Core i7-6850K Processor (15M Cache, up to 3.80 GHz) | 140 |  | 2016 | 3.60
Intel Core i7-6800K Processor (15M Cache, up to 3.60 GHz) | 140 |  | 2016 | 3.40
Intel Core i7-6900K Processor (20M Cache, up to 3.70 GHz) | 140 |  | 2016 | 3.20
Intel Atom x3-C3235RK Processor (1M Cache, up to 1.20 GHz) |  |  | 2015
Intel Atom x3-C3205RK Processor (1M Cache, up to 1.20 GHz) |  |  | 2016
Intel Core i7-6950X Processor Extreme Edition (25M Cache, up to 3.50 GHz) | 140 |  | 2016 | 3.00
Intel Xeon Phi Processor 7210F (16GB, 1.30 GHz, 64 core) | 230 |  | 2016 | 1.30
Intel Core i7-7Y75 Processor (4M Cache, up to 3.60 GHz) | 4.5 |  | 2016 | 1.30
Intel Core i3-7100U Processor (3M Cache, 2.40 GHz) | 15 |  | 2016 | 2.40
Intel Core i5-7200U Processor (3M Cache, up to 3.10 GHz) | 15 |  | 2016 | 2.50
Intel Core m3-7Y30 Processor (4M Cache, 2.60 GHz ) | 4.5 |  | 2016 | 1.00
Intel Core i7-7500U Processor (4M Cache, up to 3.50 GHz ) | 15 |  | 2016 | 2.70
Intel Core i5-7Y54 Processor (4M Cache, up to 3.20 GHz) | 4.5 |  | 2016 | 1.20
Intel Pentium Processor J4205 (2M Cache, up to 2.6 GHz) | 10 |  | 2016 | 1.50
Intel Pentium Processor N4200 (2M Cache, up to 2.5 GHz) | 6 |  | 2016 | 1.10
Intel Celeron Processor J3455 (2M Cache, up to 2.3 GHz) | 10 |  | 2016 | 1.50
Intel Celeron Processor N3450 (2M Cache, up to 2.2 GHz) | 6 |  | 2016 | 1.10
Intel Celeron Processor J3355 (2M Cache, up to 2.5 GHz) | 10 |  | 2016 | 2.00
Intel Celeron Processor N3350 (2M Cache, up to 2.4 GHz) | 6 |  | 2016 | 1.10
Intel Xeon Phi Processor 7230F (16GB, 1.30 GHz, 64 core) | 230 |  | 2016 | 1.30
Intel Xeon Phi Processor 7250F (16GB, 1.40 GHz, 68 core) | 230 |  | 2016 | 1.40
Intel Xeon Phi Processor 7290 (16GB, 1.50 GHz, 72 core) | 245 |  | 2016 | 1.50
Intel Xeon Phi Processor 7290F (16GB, 1.50 GHz, 72 core) | 260 |  | 2016 | 1.50
Intel Core i3-6157U Processor (3M Cache, 2.40 GHz) | 28 |  | 2016 | 2.40
Intel Atom x5-E3940 Processor (2M Cache, up to 1.80 GHz) | 9.5 |  | 2016 | 1.60
Intel Atom x5-E3930 Processor (2M Cache, up to 1.80 GHz) | 6.5 |  | 2016 | 1.30
Intel Atom x7-E3950 Processor (2M Cache, up to 2.00 GHz) | 12 |  | 2016 | 1.60
Intel Celeron Processor 3965U (2M Cache, 2.20 GHz) | 15 |  | 2017 | 2.20
Intel Celeron Processor 3865U (2M Cache, 1.80 GHz) | 15 |  | 2017 | 1.80
Intel Pentium Gold Processor 4415U (2M Cache, 2.30 GHz) | 15 |  | 2017 | 2.30
Intel Xeon Processor E5-2699A v4 (55M Cache, 2.40 GHz) | 145 |  | 2016 | 2.40
Intel Xeon Processor E7-8894 v4 (60M Cache, 2.40 GHz) | 165 |  | 2017 | 2.40
Intel Xeon Processor E5-2699R v4 (55M Cache, 2.20 GHz) | 145 |  | 2016 | 2.20
Intel Core i5-7500T Processor (6M Cache, up to 3.30 GHz) | 35 |  | 2017 | 2.70
Intel Core i7-7700T Processor (8M Cache, up to 3.80 GHz) | 35 |  | 2017 | 2.90
Intel Core i5-7500 Processor (6M Cache, up to 3.80 GHz) | 65 |  | 2017 | 3.40
Intel Core i3-7102E Processor (3M Cache, 2.10 GHz) | 25 |  | 2017 | 2.10
Intel Core i3-7101TE Processor (3M Cache, 3.40 GHz) | 35 |  | 2017 | 3.40
Intel Core i3-7100H Processor (3M Cache, 3.00 GHz) | 35 |  | 2017 | 3.00
Intel Core i7-7820EQ Processor (8M Cache, up to 3.70 GHz) | 45 |  | 2017 | 3.00
Intel Core i7-7700 Processor (8M Cache, up to 4.20 GHz) | 65 |  | 2017 | 3.60
Intel Core i7-7700K Processor (8M Cache, up to 4.50 GHz) | 91 |  | 2017 | 4.20
Intel Core i3-7101E Processor (3M Cache, 3.90 GHz) | 54 |  | 2017 | 3.90
Intel Core i3-7100E Processor (3M Cache, 2.90 GHz) | 35 |  | 2017 | 2.90
Intel Atom x3-C3265RK Processor (1M Cache, up to 1.1 Ghz) |  |  | 2016
Intel Atom x3-C3295RK Processor (1M Cache, up to 1.1 GHz) |  |  | 2016
Intel Pentium Gold Processor 4410Y (2M Cache, 1.50 GHz) | 6 |  | 2017 | 1.50
Intel Pentium Processor G4560 (3M Cache, 3.50 GHz) | 54 |  | 2017 | 3.50
Intel Core i5-7600K Processor (6M Cache, up to 4.20 GHz) | 91 |  | 2017 | 3.80
Intel Core i5-7400 Processor (6M Cache, up to 3.50 GHz) | 65 |  | 2017 | 3.00
Intel Core i5-7600 Processor (6M Cache, up to 4.10 GHz) | 65 |  | 2017 | 3.50
Intel Core i5-7600T Processor (6M Cache, up to 3.70 GHz) | 35 |  | 2017 | 2.80
Intel Core i5-7400T Processor (6M Cache, up to 3.00 GHz) | 35 |  | 2017 | 2.40
Intel Core i7-7700HQ Processor (6M Cache, up to 3.80 GHz) | 45 |  | 2017 | 2.80
Intel Celeron Processor G3950 (2M Cache, 3.00 GHz) | 51 |  | 2017 | 3.00
Intel Celeron Processor G3930 (2M Cache, 2.90 GHz) | 51 |  | 2017 | 2.90
Intel Pentium Processor G4600 (3M Cache, 3.60 GHz) | 51 |  | 2017 | 3.60
Intel Core i3-7100 Processor (3M Cache, 3.90 GHz) | 51 |  | 2017 | 3.90
Intel Core i5-7300HQ Processor (6M Cache, up to 3.50 GHz) | 45 |  | 2017 | 2.50
Intel Core i3-7300T Processor (4M Cache, 3.50 GHz) | 35 |  | 2017 | 3.50
Intel Core i3-7300 Processor (4M Cache, 4.00 GHz) | 51 |  | 2017 | 4.00
Intel Core i5-7440HQ Processor (6M Cache, up to 3.80 GHz) | 45 |  | 2017 | 2.80
Intel Pentium Processor G4620 (3M Cache, 3.70 GHz) | 51 |  | 2017 | 3.70
Intel Core i5-7Y57 Processor (4M Cache, up to 3.30 GHz) | 4.5 |  | 2017 | 1.20
Intel Core i7-7920HQ Processor (8M Cache, up to 4.10 GHz) | 45 |  | 2017 | 3.10
Intel Xeon Processor E3-1505M v6 (8M Cache, 3.00 GHz) | 45 |  | 2017 | 3.00
Intel Core i7-7820HK Processor (8M Cache, up to 3.90 GHz) | 45 |  | 2017 | 2.90
Intel Pentium Processor G4560T (3M Cache, 2.90 GHz) | 35 |  | 2017 | 2.90
Intel Core i7-7600U Processor (4M Cache, up to 3.90 GHz) | 15 |  | 2017 | 2.80
Intel Celeron Processor G3930T (2M Cache, 2.70 GHz) | 35 |  | 2017 | 2.70
Intel Xeon Processor E3-1535M v6 (8M Cache, 3.10 GHz) | 45 |  | 2017 | 3.10
Intel Xeon Processor E3-1240 v6 (8M Cache, 3.70 GHz) | 72 |  | 2017 | 3.70
Intel Xeon Processor E3-1220 v6 (8M Cache, 3.00 GHz) | 72 |  | 2017 | 3.00
Intel Xeon Processor E3-1205 v6 (8M Cache, 3.00 GHz) | 65 |  | 2017 | 3.00
Intel Core i5-7300U Processor (3M Cache, up to 3.50 GHz) | 15 |  | 2017 | 2.60
Intel Xeon Processor E3-1245 v6 (8M Cache, 3.70 GHz) | 73 |  | 2017 | 3.70
Intel Xeon Processor E3-1230 v6 (8M Cache, 3.50 GHz) | 72 |  | 2017 | 3.50
Intel Xeon Processor E3-1280 v6 (8M Cache, 3.90 GHz) | 72 |  | 2017 | 3.90
Intel Xeon Processor E3-1225 v6 (8M Cache, 3.30 GHz) | 73 |  | 2017 | 3.30
Intel Xeon Processor E3-1275 v6 (8M Cache, 3.80 GHz) | 73 |  | 2017 | 3.80
Intel Xeon Processor E3-1270 v6 (8M Cache, 3.80 GHz) | 72 |  | 2017 | 3.80
Intel Core i3-7320 Processor (4M Cache, 4.10 GHz) | 51 |  | 2017 | 4.10
Intel Core i3-7100T Processor (3M Cache, 3.40 GHz) | 35 |  | 2017 | 3.40
Intel Pentium Processor G4600T (3M Cache, 3.00 GHz) | 35 |  | 2017 | 3.00
Intel Core i7-7820HQ Processor (8M Cache, up to 3.90 GHz) | 45 |  | 2017 | 2.90
Intel Core i5-7440EQ Processor (6M Cache, up to 3.60 GHz) | 45 |  | 2017 | 2.90
Intel Core i3-7350K Processor (4M Cache, 4.20 GHz) | 60 |  | 2017 | 4.20
Intel Core i5-7267U Processor (4M Cache, up to 3.50 GHz) | 28 |  | 2017 | 3.10
Intel Core i5-7287U Processor (4M Cache, up to 3.70 GHz) | 28 |  | 2017 | 3.30
Intel Core i5-7442EQ Processor (6M Cache, up to 2.90 GHz) | 25 |  | 2017 | 2.10
Intel Core i5-7360U Processor (4M Cache, up to 3.60 GHz) | 15 |  | 2017 | 2.30
Intel Core i7-7660U Processor (4M Cache, up to 4.00 GHz) | 15 |  | 2017 | 2.50
Intel Core m3-7Y32 Processor (4M Cache, up to 3.00 GHz) | 4.5 |  | 2017 | 1.10
Intel Core i5-7260U Processor (4M Cache, up to 3.40 GHz) | 15 |  | 2017 | 2.20
Intel Core i7-7560U Processor (4M Cache, up to 3.80 GHz) | 15 |  | 2017 | 2.40
Intel Core i7-7567U Processor (4M Cache, up to 4.00 GHz) | 28 |  | 2017 | 3.50
Intel Core i3-7167U Processor (3M Cache, 2.80 GHz) | 28 |  | 2017 | 2.80
Intel Atom Processor C3758 (16M Cache, up to 2.20 GHz) | 25 |  | 2017 | 2.20
Intel Atom Processor C3958 (16M Cache, up to 2.0 GHz) | 31 |  | 2017 | 2.00
Intel Atom Processor C3338 (4M Cache, up to 2.20 GHz) | 8.5 |  | 2017 | 1.50
Intel Atom Processor C3538 (8M Cache, up to 2.10 GHz) | 15 |  | 2017 | 2.10
Intel Atom Processor C3508 (8M Cache, up to 1.60 GHz) | 11.5 |  | 2017 | 1.60
Intel Atom Processor C3830 (12M Cache, up to 2.30 GHz) | 21.5 |  | 2017 | 1.90
Intel Atom Processor C3850 (12M Cache, up to 2.40 GHz) | 25 |  | 2017 | 2.10
Intel Atom Processor C3955 (16M Cache, up to 2.40 GHz) | 32 |  | 2017 | 2.10
Intel Atom Processor C3708 (16M Cache, up to 1.70 GHz) | 17 |  | 2017 | 1.70
Intel Atom Processor C3308 (4M Cache, up to 2.10 GHz) | 9.5 |  | 2017 | 1.60
Intel Atom Processor C3858 (12M Cache, up to 2.0 GHz) | 25 |  | 2017 | 2.00
Intel Atom Processor C3558 (8M Cache, up to 2.20 GHz) | 16 |  | 2017 | 2.20
Intel Atom Processor C3750 (16M Cache, up to 2.40 GHz) | 21 |  | 2017 | 2.20
Intel Atom Processor C3808 (12M Cache, up to 2.0 GHz) | 25 |  | 2017 | 2.00
Intel Atom Processor C3950 (16M Cache, up to 2.20 GHz) | 24 |  | 2017 | 1.70
Intel Xeon Processor E3-1505L v6 (8M Cache, 2.20 GHz) | 25 |  | 2017 | 2.20
Intel Xeon Processor E3-1285 v6 (8M Cache, 4.10 GHz) | 79 |  | 2017 | 4.10
Intel Xeon Gold 5118 Processor (16.5M Cache, 2.30 GHz) | 105 |  | 2017 | 2.30
Intel Xeon Gold 5120 Processor (19.25M Cache, 2.20 GHz) | 105 |  | 2017 | 2.20
Intel Xeon Gold 5122 Processor (16.5M Cache, 3.60 GHz) | 105 |  | 2017 | 3.60
Intel Xeon Gold 6138 Processor (27.5M Cache, 2.00 GHz) | 125 |  | 2017 | 2.00
Intel Xeon Gold 5120T Processor (19.25M Cache, 2.20 GHz) | 105 |  | 2017 | 2.20
Intel Xeon Gold 6136 Processor (24.75M Cache, 3.00 GHz) | 150 |  | 2017 | 3.00
Intel Xeon Silver 4116 Processor (16.5M Cache, 2.10 GHz) | 85 |  | 2017 | 2.10
Intel Xeon Gold 6128 Processor (19.25M Cache, 3.40 GHz) | 115 |  | 2017 | 3.40
Intel Xeon Gold 6126 Processor (19.25M Cache, 2.60 GHz) | 125 |  | 2017 | 2.60
Intel Xeon Gold 5115 Processor (13.75M Cache, 2.40 GHz) | 85 |  | 2017 | 2.40
Intel Xeon Gold 6140 Processor (24.75M Cache, 2.30 GHz) | 140 |  | 2017 | 2.30
Intel Xeon Gold 6140M Processor (24.75M Cache, 2.30 GHz) | 140 |  | 2017 | 2.30
Intel Xeon Gold 6142 Processor (22M Cache, 2.60 GHz) | 150 |  | 2017 | 2.60
Intel Xeon Gold 6142M Processor (22M Cache, 2.60 GHz) | 150 |  | 2017 | 2.60
Intel Xeon Gold 6148 Processor (27.5M Cache, 2.40 GHz) | 150 |  | 2017 | 2.40
Intel Xeon Gold 6150 Processor (24.75M Cache, 2.70 GHz) | 165 |  | 2017 | 2.70
Intel Xeon Gold 6152 Processor (30.25M Cache, 2.10 GHz) | 140 |  | 2017 | 2.10
Intel Xeon Gold 6130 Processor (22M Cache, 2.10 GHz) | 125 |  | 2017 | 2.10
Intel Xeon Gold 6134 Processor (24.75M Cache, 3.20 GHz) | 130 |  | 2017 | 3.20
Intel Xeon Gold 6134M Processor (24.75M Cache, 3.20 GHz) | 130 |  | 2017 | 3.20
Intel Xeon Gold 6154 Processor (24.75M Cache, 3.00 GHz) | 200 |  | 2017 | 3.00
Intel Xeon Platinum 8180 Processor (38.5M Cache, 2.50 GHz) | 205 |  | 2017 | 2.50
Intel Xeon Platinum 8153 Processor (22M Cache, 2.00 GHz) | 125 |  | 2017 | 2.00
Intel Xeon Platinum 8180M Processor (38.5M Cache, 2.50 GHz) | 205 |  | 2017 | 2.50
Intel Xeon Platinum 8156 Processor (16.5M Cache, 3.60 GHz) | 105 |  | 2017 | 3.60
Intel Xeon Platinum 8158 Processor (24.75M Cache, 3.00 GHz) | 150 |  | 2017 | 3.00
Intel Xeon Platinum 8160 Processor (33M Cache, 2.10 GHz) | 150 |  | 2017 | 2.10
Intel Xeon Platinum 8160M Processor (33M Cache, 2.10 GHz) | 150 |  | 2017 | 2.10
Intel Xeon Platinum 8164 Processor (35.75M Cache, 2.00 GHz) | 150 |  | 2017 | 2.00
Intel Xeon Platinum 8168 Processor (33M Cache, 2.70 GHz) | 205 |  | 2017 | 2.70
Intel Xeon Platinum 8176M Processor (38.5M Cache, 2.10 GHz) | 165 |  | 2017 | 2.10
Intel Xeon Platinum 8170 Processor (35.75M Cache, 2.10 GHz) | 165 |  | 2017 | 2.10
Intel Xeon Platinum 8170M Processor (35.75M Cache, 2.10 GHz) | 165 |  | 2017 | 2.10
Intel Xeon Platinum 8176 Processor (38.5M Cache, 2.10 GHz) | 165 |  | 2017 | 2.10
Intel Core i7-7740X X-series Processor (8M Cache, up to 4.50 GHz) | 112 |  | 2017 | 4.30
Intel Core i5-7640X X-series Processor (6M Cache, up to 4.20 GHz) | 112 |  | 2017 | 4.00
Intel Xeon Gold 5117 Processor (19.25M Cache, 2.00 GHz) | 105 |  | 2017 | 2.00
Intel Core i7-8550U Processor (8M Cache, up to 4.00 GHz) | 15 |  | 2017 | 1.80
Intel Core i3-7020U Processor (3M Cache, 2.30 GHz) | 15 |  | 2018 | 2.30
Intel Pentium Gold Processor 4415Y (2M Cache, 1.60 GHz) | 6 |  | 2017 | 1.60
Intel Celeron Processor 3965Y (2M Cache, 1.50 GHz) | 6 |  | 2017 | 1.50
Intel Xeon Processor E3-1501M v6 (6M Cache, up to 3.60 GHz) | 45 |  | 2017 | 2.90
Intel Xeon Processor E3-1501L v6 (6M Cache, up to 2.90 GHz) | 25 |  | 2017 | 2.10
Intel Celeron Processor G3930E (2M Cache, 2.90 GHz) | 54 |  | 2017 | 2.90
Intel Celeron Processor G3930TE (2M Cache, 2.70 GHz) | 35 |  | 2017 | 2.70
Intel Itanium Processor 9740 (24M Cache, 2.13 GHz) | 170 |  | 2017 | 2.13
Intel Itanium Processor 9720 (20M Cache, 1.73 GHz) | 130 |  | 2017 | 1.73
Intel Itanium Processor 9760 (32M Cache, 2.66 GHz) | 170 |  | 2017 | 2.66
Intel Itanium Processor 9750 (32M Cache, 2.53 GHz) | 170 |  | 2017 | 2.53
Intel Xeon Processor D-1533N (9M Cache, 2.10 GHz) | 45 |  | 2017 | 2.10
Intel Xeon Processor D-1513N (6M Cache, 1.60 GHz) | 35 |  | 2017 | 1.60
Intel Xeon Processor D-1543N (12M Cache, 1.90 GHz) | 45 |  | 2017 | 1.90
Intel Xeon Processor D-1523N (6M Cache, 2.00 GHz) | 45 |  | 2017 | 2.00
Intel Xeon Processor D-1553N (12M Cache, 2.30 GHz) | 65 |  | 2017 | 2.30
Intel Atom Processor C2316 (1M Cache, 1.50 GHz) | 7 |  | 2017 | 1.50
Intel Atom Processor C2516 (2M Cache, 1.40 GHz) | 10 |  | 2017 | 1.40
Intel Xeon Bronze 3106 Processor (11M Cache, 1.70 GHz) | 85 |  | 2017 | 1.70
Intel Xeon Gold 6132 Processor (19.25M Cache, 2.60 GHz) | 140 |  | 2017 | 2.60
Intel Xeon Gold 6138T Processor (27.5M Cache, 2.00 GHz) | 125 |  | 2017 | 2.00
Intel Xeon Platinum 8160T Processor (33M Cache, 2.10 GHz) | 150 |  | 2017 | 2.10
Intel Xeon Silver 4108 Processor (11M Cache, 1.80 GHz) | 85 |  | 2017 | 1.80
Intel Xeon Gold 6130T Processor (22M Cache, 2.10 GHz) | 125 |  | 2017 | 2.10
Intel Xeon Bronze 3104 Processor (8.25M Cache, 1.70 GHz) | 85 |  | 2017 | 1.70
Intel Xeon Silver 4110 Processor (11M Cache, 2.10 GHz) | 85 |  | 2017 | 2.10
Intel Xeon Gold 6126T Processor (19.25M Cache, 2.60 GHz) | 125 |  | 2017 | 2.60
Intel Xeon Silver 4109T Processor (11M Cache, 2.00 GHz) | 70 |  | 2017 | 2.00
Intel Xeon Silver 4114 Processor (13.75M Cache, 2.20 GHz) | 85 |  | 2017 | 2.20
Intel Xeon Silver 4112 Processor (8.25M Cache, 2.60 GHz) | 85 |  | 2017 | 2.60
Intel Core i7-7800X X-series Processor (8.25M Cache, up to 4.00 GHz) | 140 |  | 2017 | 3.50
Intel Core i9-7900X X-series Processor (13.75M Cache, up to 4.30 GHz) | 140 |  | 2017 | 3.30
Intel Xeon Gold 6142F Processor (22M Cache, 2.60 GHz) | 160 |  | 2017 | 2.60
Intel Xeon Gold 6138F Processor (27.5M Cache, 2.00 GHz) | 135 |  | 2017 | 2.00
Intel Xeon Platinum 8160F Processor (33M Cache, 2.10 GHz) | 160 |  | 2017 | 2.10
Intel Xeon Gold 6130F Processor (22M Cache, 2.10 GHz) | 135 |  | 2017 | 2.10
Intel Xeon Gold 6126F Processor (19.25M Cache, 2.60 GHz) | 135 |  | 2017 | 2.60
Intel Xeon Gold 6148F Processor (27.5M Cache, 2.40 GHz) | 160 |  | 2017 | 2.40
Intel RealSense Vision Processor D4 Card |  |  | 2018
Intel Core i7-7820X X-series Processor (11M Cache, up to 4.30 GHz) | 140 |  | 2017 | 3.60
Intel Xeon Gold 6146 Processor (24.75M Cache, 3.20 GHz) | 165 |  | 2017 | 3.20
Intel Xeon Gold 6144 Processor (24.75M Cache, 3.50 GHz) | 150 |  | 2017 | 3.50
Intel Xeon Gold 5117F Processor (19.25M Cache, 2.00 GHz) | 113 |  | 2017 | 2.00
Intel Core i5-8250U Processor (6M Cache, up to 3.40 GHz) | 15 |  | 2017 | 1.60
Intel Core i7-8650U Processor (8M Cache, up to 4.20 GHz) | 15 |  | 2017 | 1.90
Intel Core i5-8350U Processor (6M Cache, up to 3.60 GHz) | 15 |  | 2017 | 1.70
Intel Core i3-7130U Processor (3M Cache, 2.70 GHz) | 15 |  | 2017 | 2.70
Intel Xeon W-2123 Processor (8.25M Cache, 3.60 GHz) | 120 |  | 2017 | 3.60
Intel Xeon W-2102 Processor (8.25M Cache, 2.90 GHz) | 120 |  | 2017 | 2.90
Intel Xeon W-2104 Processor (8.25M Cache, 3.20 GHz) | 120 |  | 2017 | 3.20
Intel Xeon W-2133 Processor (8.25M Cache, 3.60 GHz) | 140 |  | 2017 | 3.60
Intel Xeon W-2155 Processor (13.75M Cache, 3.30 GHz) | 140 |  | 2017 | 3.30
Intel Xeon Platinum 8176F Processor (38.5M Cache, 2.10 GHz) | 173 |  | 2017 | 2.10
Intel Xeon Gold 6143 Processor (22M Cache, 2.80 GHz) | 205 |  | 2017 | 2.80
Intel Xeon Gold 6129 Processor (22M Cache, 2.30 GHz) | 120 |  | 2018 | 2.30
Intel Xeon Gold 6137 Processor (24.75M Cache, 3.90 GHz) | 205 |  | 2017 | 3.90
Intel Xeon Gold 6135 Processor (24.75M Cache, 3.40 GHz) | 155 |  | 2017 | 3.40
Intel Xeon Platinum 8165 Processor (33M Cache, 2.30 GHz) | 205 |  | 2017 | 2.30
Intel Xeon Silver 4114T Processor (13.75M Cache, 2.20 GHz) | 85 |  | 2017 | 2.20
Intel Xeon Gold 5119T Processor (19.25M Cache, 1.90 GHz) | 85 |  | 2017 | 1.90
Intel Xeon Silver 4116T Processor (16.5M cache, 2.10 GHz) | 85 |  | 2017 | 2.10
Intel Core i9-7920X X-series Processor (16.5M Cache, up to 4.30 GHz) | 140 |  | 2017 | 2.90
Intel RealSense Vision Processor D4 |  |  | 2018
Intel Core i7-8700K Processor (12M Cache, up to 4.70 GHz) | 95 |  | 2017 | 3.70
Intel Core i5-8600K Processor (9M Cache, up to 4.30 GHz) | 95 |  | 2017 | 3.60
Intel Core i7-8700 Processor (12M Cache, up to 4.60 GHz) | 65 |  | 2017 | 3.20
Intel Core i5-8400 Processor (9M Cache, up to 4.00 GHz) | 65 |  | 2017 | 2.80
Intel Core i3-8100 Processor (6M Cache, 3.60 GHz) | 65 |  | 2017 | 3.60
Intel Core i3-8350K Processor (8M Cache, 4.00 GHz) | 91 |  | 2017 | 4.00
Intel Core i9-7940X X-series Processor (19.25M Cache, up to 4.30 GHz) | 165 |  | 2017 | 3.10
Intel Core i9-7960X X-series Processor (22M Cache, up to 4.20 GHz) | 165 |  | 2017 | 2.80
Intel Core i9-7980XE Extreme Edition Processor (24.75M Cache, up to 4.20 GHz) | 165 |  | 2017 | 2.60
Intel Xeon W-2145 Processor (11M Cache, 3.70 GHz) | 140 |  | 2017 | 3.70
Intel Xeon W-2125 Processor (8.25M Cache, 4.00 GHz) | 120 |  | 2017 | 4.00
Intel Xeon W-2135 Processor (8.25M Cache, 3.70 GHz) | 140 |  | 2017 | 3.70
Intel Xeon W-2195 Processor (24.75M Cache, 2.30 GHz) | 140 |  | 2017 | 2.30
Intel Xeon Phi Processor 7295 (16GB, 1.5 GHz, 72 Core) | 320 |  | 2017 | 1.50
Intel Xeon Phi Processor 7285 (16GB, 1.3 GHz, 68 Core) | 250 |  | 2017 | 1.30
Intel Xeon Phi Processor 7255 (16GB, 1.1 GHz, 68 Core) | 215 |  | 2017 | 1.10
Intel Xeon Phi Processor 7235 (16GB, 1.3 GHz, 64 Core) | 250 |  | 2017 | 1.30
Intel Celeron N4100 Processor (4M Cache, up to 2.40 GHz) | 6 |  | 2017 | 1.10
Intel Pentium Silver J5005 Processor (4M Cache, up to 2.80 GHz) | 10 |  | 2017 | 1.50
Intel Celeron N4000 Processor (4M Cache, up to 2.60 GHz) | 6 |  | 2017 | 1.10
Intel Celeron J4105 Processor (4M Cache, up to 2.50 GHz) | 10 |  | 2017 | 1.50
Intel Pentium Silver N5000 Processor (4M Cache, up to 2.70 GHz) | 6 |  | 2017 | 1.10
Intel Celeron J4005 Processor (4M Cache, up to 2.70 GHz) | 10 |  | 2017 | 2.00
Intel Celeron G4900 Processor (2M Cache, 3.10 GHz) | 54 |  | 2018 | 3.10
Intel Xeon D-2191 Processor (24.75M Cache, 1.60 GHz) | 86 |  | 2018 | 1.60
Intel Xeon Gold 6130H Processor (22M Cache, 2.10 GHz) | 125 |  | 2018 | 2.10
Intel Xeon Platinum 8160H Processor (33M Cache, 2.10 GHz) | 150 |  | 2018 | 2.10
Intel Core i5-8600 Processor (9M Cache, up to 4.30 GHz) | 65 |  | 2018 | 3.10
Intel Core i5-8600T Processor (9M Cache, up to 3.70 GHz) | 35 |  | 2018 | 2.30
Intel Core i5-8500 Processor (9M Cache, up to 4.10 GHz) | 65 |  | 2018 | 3.00
Intel Core i5-8400T Processor (9M Cache, up to 3.30 GHz) | 35 |  | 2018 | 1.70
Intel Core i5-8500T Processor (9M Cache, up to 3.50 GHz) | 35 |  | 2018 | 2.10
Intel Core i3-8300 Processor (8M Cache, 3.70 GHz) | 62 |  | 2018 | 3.70
Intel Core i3-8300T Processor (8M Cache, 3.20 GHz) | 35 |  | 2018 | 3.20
Intel Core i3-8100T Processor (6M Cache, 3.10 GHz) | 35 |  | 2018 | 3.10
Intel Pentium Gold G5600 Processor (4M Cache, 3.90 GHz) | 54 |  | 2018 | 3.90
Intel Pentium Gold G5500 Processor (4M Cache, 3.80 GHz) | 54 |  | 2018 | 3.80
Intel Pentium Gold G5500T Processor (4M Cache, 3.20 GHz) | 35 |  | 2018 | 3.20
Intel Core i7-8700T Processor (12M Cache, up to 4.00 GHz) | 35 |  | 2018 | 2.40
Intel Pentium Gold G5400T Processor (4M Cache, 3.10 GHz) | 35 |  | 2018 | 3.10
Intel Celeron G4920 Processor (2M Cache, 3.20 GHz) | 54 |  | 2018 | 3.20
Intel Pentium Gold G5400 Processor (4M Cache, 3.70 GHz) | 58 |  | 2018 | 3.70
Intel Celeron G4900T Processor (2M Cache, 2.90 GHz) | 35 |  | 2018 | 2.90
Intel Xeon W-2175 Processor (19.25M Cache, 2.50 GHz) | 140 |  | 2017 | 2.50
Intel Core i7-8706G Processor with Radeon RX Vega M GL graphics (8M Cache, up to 4.10 GHz) |  |  | 2018 | 3.10
Intel Core i7-8709G Processor with Radeon RX Vega M GH graphics (8M Cache, up to 4.10 GHz) |  |  | 2018 | 3.10
Intel Core i5-8305G Processor with Radeon RX Vega M GL graphics (6M Cache, up to 3.80 GHz) |  |  | 2018 | 2.80
Intel Core i7-8809G Processor with Radeon RX Vega M GH graphics (8M Cache, up to 4.20 GHz) |  |  | 2018 | 3.10
Intel Core i7-8705G Processor with Radeon RX Vega M GL graphics (8M Cache, up to 4.10 GHz) |  |  | 2018 | 3.10
Intel Xeon E-2124G Processor (8M Cache, up to 4.50 GHz) | 71 |  | 2018 | 3.40
Intel Xeon E-2186G Processor (12M Cache, up to 4.70 GHz) | 95 |  | 2018 | 3.80
Intel Xeon E-2124 Processor (8M Cache, up to 4.30 GHz) | 71 |  | 2018 | 3.30
Intel Xeon E-2136 Processor (12M Cache, up to 4.50 GHz) | 80 |  | 2018 | 3.30
Intel Xeon E-2134 Processor (8M Cache, up to 4.50 GHz) | 71 |  | 2018 | 3.50
Intel Xeon E-2186M Processor (12M Cache, up to 4.80 GHz) | 45 |  | 2018 | 2.90
Intel Xeon E-2176G Processor (12M Cache, up to 4.70 GHz) | 80 |  | 2018 | 3.70
Intel Xeon E-2144G Processor (8M Cache, up to 4.50 GHz) | 71 |  | 2018 | 3.60
Intel Xeon E-2126G Processor (12M Cache, up to 4.50 GHz) | 80 |  | 2018 | 3.30
Intel Xeon E-2174G Processor (8M Cache, up to 4.70 GHz) | 71 |  | 2018 | 3.80
Intel Xeon E-2146G Processor (12M Cache, up to 4.50 GHz) | 80 |  | 2018 | 3.50
Intel Xeon E-2176M Processor (12M Cache, up to 4.40 GHz) | 45 |  | 2018 | 2.70
Intel Celeron Processor G4930T (2M Cache, 3.00 GHz) | 35 |  | 2019 | 3.00
Intel Core i3-9100 Processor (6M Cache, up to 4.20 GHz) | 65 |  | 2019 | 3.60
Intel Core i3-9100T Processor (6M Cache, up to 3.70 GHz) | 35 |  | 2019 | 3.10
Intel Core i3-9300T Processor (8M Cache, up to 3.80 GHz) | 35 |  | 2019 | 3.20
Intel Core i5-8300H Processor (8M Cache, up to 4.00 GHz) | 45 |  | 2018 | 2.30
Intel Core i5-8400H Processor (8M Cache, up to 4.20 GHz) | 45 |  | 2018 | 2.50
Intel Celeron Processor G4930 (2M Cache, 3.20 GHz) | 54 |  | 2019 | 3.20
Intel Celeron Processor G4950 (2M Cache, 3.30 GHz) | 54 |  | 2019 | 3.30
Intel Core i3-9300 Processor (8M Cache, up to 4.30 GHz) | 62 |  | 2019 | 3.70
Intel Core i5-8400B Processor (9M Cache, up to 4.00 GHz) | 65 |  | 2018 | 2.80
Intel Core i5-8500B Processor (9M Cache, up to 4.10 GHz) | 65 |  | 2018 | 3.00
Intel Core i5-9400T Processor (9M Cache, up to 3.40 GHz) | 35 |  | 2019 | 1.80
Intel Core i5-9500 Processor (9M Cache, up to 4.40 GHz) | 65 |  | 2019 | 3.00
Intel Core i5-9600K Processor (9M Cache, up to 4.60 GHz) | 95 |  | 2018 | 3.70
Intel Core i5-9400 Processor (9M Cache, up to 4.10 GHz) | 65 |  | 2019 | 2.90
Intel Core i7-8850H Processor (9M Cache, up to 4.30 GHz) | 45 |  | 2018 | 2.60
Intel Core i5-9600 Processor (9M Cache, up to 4.60 GHz) | 65 |  | 2019 | 3.10
Intel Core i9-8950HK Processor (12M Cache, up to 4.80 GHz) | 45 |  | 2018 | 2.90
Intel Core i7-8700B Processor (12M Cache, up to 4.60 GHz) | 65 |  | 2018 | 3.20
Intel Core i7-8750H Processor (9M Cache, up to 4.10 GHz) | 45 |  | 2018 | 2.20
Intel Xeon E-2104G Processor (8M Cache, 3.20 GHz) | 65 |  | 2018 | 3.20
Intel Pentium Gold G5600T Processor (4M Cache, 3.30 GHz) | 35 |  | 2019 | 3.30
Intel Pentium Gold G5420T Processor (4M Cache, 3.20 GHz) | 35 |  | 2019 | 3.20
Intel Pentium Gold G5420 Processor (4M Cache, 3.80 GHz) | 54 |  | 2019 | 3.80
Intel Pentium Gold G5620 Processor (4M Cache, 4.00 GHz) | 54 |  | 2019 | 4.00
Intel Core i5-8259U Processor (6M Cache, up to 3.80 GHz) | 28 |  | 2018 | 2.30
Intel Core i3-8109U Processor (4M Cache, up to 3.60 GHz) | 28 |  | 2018 | 3.00
Intel Xeon D-2123IT Processor (8.25M Cache, 2.20 GHz) | 60 |  | 2018 | 2.20
Intel Xeon D-2141I Processor (11M Cache, 2.20 GHz) | 65 |  | 2018 | 2.20
Intel Xeon D-2143IT Processor (11M Cache, 2.20 GHz) | 65 |  | 2018 | 2.20
Intel Xeon D-2142IT Processor (11M Cache, 1.90 GHz) | 65 |  | 2018 | 1.90
Intel Xeon D-2145NT Processor (11M Cache, 1.90 GHz) | 65 |  | 2018 | 1.90
Intel Xeon D-2146NT Processor (11M Cache, 2.30 GHz) | 80 |  | 2018 | 2.30
Intel Xeon D-2161I Processor (16.5M Cache, 2.20 GHz) | 90 |  | 2018 | 2.20
Intel Xeon D-2177NT Processor (19.25M Cache, 1.90 GHz) | 105 |  | 2018 | 1.90
Intel Xeon D-2163IT Processor (16.5M Cache, 2.10 GHz) | 75 |  | 2018 | 2.10
Intel Xeon D-2173IT Processor (19.25M Cache, 1.70 GHz) | 70 |  | 2018 | 1.70
Intel Xeon D-2166NT Processor (16.5M Cache, 2.00 GHz) | 85 |  | 2018 | 2.00
Intel Xeon D-2187NT Processor (22M Cache, 2.00 GHz) | 110 |  | 2018 | 2.00
Intel Xeon D-2183IT Processor (22M Cache, 2.20 GHz) | 100 |  | 2018 | 2.20
Intel Core i3-8121U Processor (4M Cache, up to 3.20 GHz) | 15 |  | 2018 | 2.20
Intel Xeon Platinum 6162 Processor (33M Cache, 1.90 GHz) | 150 |  | 2018 | 1.90
Intel Xeon Gold 6122 Processor (27.5M Cache, 1.80 GHz) | 120 |  | 2018 | 1.80
Intel Xeon Platinum 8174 Processor (33M Cache, 3.10 GHz) | 240 |  | 2017 | 3.10
Intel Xeon Silver 4123 Processor (11M Cache, 3.00 GHz) | 105 |  | 2018 | 3.00
Intel Core i3-8130U Processor (4M Cache, up to 3.40 GHz) | 15 |  | 2018 | 2.20
Intel Core i7-8559U Processor (8M Cache, up to 4.50 GHz) | 28 |  | 2018 | 2.70
Intel Core i5-8269U Processor (6M Cache, up to 4.20 GHz) | 28 |  | 2018 | 2.60
Intel Xeon Gold 6138P Processor (27.5M Cache, 2.00 GHz) | 195 |  | 2018 | 2.00
Intel Core i7+8700 Processor (12M Cache, up to 4.60 GHz) includes Intel Optane Memory (16GB) | 65 |  | 2018 | 3.20
Intel Core i5+8500 Processor (9M Cache, up to 4.10 GHz) includes Intel Optane Memory (16GB) | 65 |  | 2018 | 3.00
Intel Core i5+8400 Processor (9M Cache, up to 4.00 GHz) includes Intel Optane Memory (16GB) | 65 |  | 2018 | 2.80
Intel Core i7-8086K Processor (12M Cache, up to 5.00 GHz) | 95 |  | 2018 | 4.00
Intel Core i7-8706G Processor with Radeon Pro WX Vega M GL graphics (8M Cache, up to 4.10 GHz) |  |  | 2018 | 3.10
Intel Core i5-8305G Processor with Radeon Pro WX Vega M GL graphics (6M Cache, up to 3.80 GHz) |  |  | 2018 | 2.80
Intel Core i5-8265U Processor (6M Cache, up to 3.90 GHz) | 15 |  | 2018 | 1.60
Intel Core i3-8145U Processor (4M Cache, up to 3.90 GHz) | 15 |  | 2018 | 2.10
Intel Core i7-8565U Processor (8M Cache, up to 4.60 GHz) | 15 |  | 2018 | 1.80
Intel Core i3-8100H Processor (6M Cache, 3.00 GHz) | 45 |  | 2018 | 3.00
Intel Atom Processor C3336 (4M Cache, 1.50 GHz) | 11 |  | 2018 | 1.50
Intel Core i5-8200Y Processor (4M Cache, up to 3.90 GHz) | 5 |  | 2018 | 1.30
Intel Core i7-8500Y Processor (4M Cache, up to 4.20 GHz) | 5 |  | 2019 | 1.50
Intel Core m3-8100Y Processor (4M Cache, up to 3.40 GHz) | 5 |  | 2018 | 1.10
Intel Xeon Silver 4106H Processor (11M Cache, 1.80 GHz) | 85 |  | 2018 | 1.80
Intel Core i7-9700K Processor (12M Cache, up to 4.90 GHz) | 95 |  | 2018 | 3.60
Intel Core i9-9900K Processor (16M Cache, up to 5.00 GHz) | 95 |  | 2018 | 3.60
Intel Core i3-9350K Processor (8M Cache, up to 4.60 GHz) | 91 |  | 2019 | 4.00
Intel Core i9-9820X X-series Processor (16.5M Cache, up to 4.20 GHz) | 165 |  | 2018 | 3.30
Intel Core i7-9800X X-series Processor (16.5M Cache, up to 4.50 GHz) | 165 |  | 2018 | 3.80
Intel Core i9-9960X X-series Processor (22M Cache, up to 4.50 GHz) | 165 |  | 2018 | 3.10
Intel Core i9-9900X X-series Processor (19.25M Cache, up to 4.50 GHz) | 165 |  | 2018 | 3.50
Intel Core i9-9940X X-series Processor (19.25M Cache, up to 4.50 GHz) | 165 |  | 2018 | 3.30
Intel Core i9-9980XE Extreme Edition Processor (24.75M Cache, up to 4.50 GHz) | 165 |  | 2018 | 3.00
Intel Core i9-9920X X-series Processor (19.25M Cache, up to 4.50 GHz) | 165 |  | 2018 | 3.50
Intel Pentium Gold Processor 4417U (2M Cache, 2.30 GHz) | 15 |  | 2019 | 2.30
Intel Celeron Processor 3867U (2M Cache, 1.80 GHz) | 15 |  | 2019 | 1.80
Intel Celeron Processor 4205U (2M Cache, 1.80 GHz) | 15 |  | 2019 | 1.80
Intel Pentium Gold 5405U Processor (2M Cache, 2.30 GHz) | 15 |  | 2019 | 2.30
Intel Xeon W-3175X Processor (38.5M Cache, 3.10 GHz) | 255 |  | 2018 | 3.10
Intel Xeon Processor D-1524N (6M Cache, 2.00 GHz) | 45 |  | 2018 | 2.00
Intel Xeon Processor D-1563N (12M Cache, 2.00 GHz) | 40 |  | 2018 | 2.00
Intel Xeon Processor D-1573N (12M Cache, 2.70 GHz) | 54 |  | 2018 | 2.70
Intel Core i5-8210Y Processor (4M Cache, up to 3.60 GHz) | 7 |  | 2019 | 1.60
Intel Core i3-8100B Processor (4M Cache, 3.60 GHz) | 65 |  | 2019 | 3.60
Intel Core i5-9400F Processor (9M Cache, up to 4.10 GHz) | 65 |  | 2019 | 2.90
Intel Core i5-9600KF Processor (9M Cache, up to 4.60 GHz) | 95 |  | 2019 | 3.70
Intel Core i7-9700KF Processor (12M Cache, up to 4.90 GHz) | 95 |  | 2019 | 3.60
Intel Core i3-9100F Processor (6M Cache, up to 4.20 GHz) | 65 |  | 2019 | 3.60
Intel Core i9-9900KF Processor (16M Cache, up to 5.00 GHz) | 95 |  | 2019 | 3.60
Intel Core i5-9500F Processor (9M Cache, up to 4.40 GHz) | 65 |  | 2019 | 3.00
Intel Xeon E-2286G Processor (12M Cache, 4.00 GHz) | 95 |  | 2019 | 4.00
Intel Xeon E-2276G Processor (12M Cache, 3.80 GHz) | 80 |  | 2019 | 3.80
Intel Xeon E-2224 Processor (8M Cache, 3.40 GHz) | 71 |  | 2019 | 3.40
Intel Xeon E-2224G Processor (8M Cache, 3.50 GHz) | 71 |  | 2019 | 3.50
Intel Xeon E-2226G Processor (12M Cache, 3.40 GHz) | 80 |  | 2019 | 3.40
Intel Xeon E-2234 Processor (8M Cache, 3.60 GHz) | 71 |  | 2019 | 3.60
Intel Xeon E-2236 Processor (12M Cache, 3.40 GHz) | 80 |  | 2019 | 3.40
Intel Xeon E-2244G Processor (8M Cache, 3.80 GHz) | 71 |  | 2019 | 3.80
Intel Xeon E-2274G Processor (8M Cache, 4.00 GHz) | 83 |  | 2019 | 4.00
Intel Xeon E-2246G Processor (12M Cache, 3.60 GHz) | 80 |  | 2019 | 3.60
Intel Core i9-9900T Processor (16M Cache, up to 4.40 GHz) | 35 |  | 2019 | 2.10
Intel Core i7-9750H Processor (12M Cache, up to 4.50 GHz) | 45 |  | 2019 | 2.60
Intel Core i7-9750HF Processor (12M Cache, up to 4.50 GHz) | 45 |  | 2019 | 2.60
Intel Core i7-9850H Processor (12M Cache, up to 4.60 GHz) | 45 |  | 2019 | 2.60
Intel Core i7-9700T Processor (12M Cache, up to 4.30 GHz) | 35 |  | 2019 | 2.00
Intel Core i7-8569U Processor (8M Cache, up to 4.70 GHz) | 28 |  | 2019 | 2.80
Intel Core i5-9600T Processor (9M Cache, up to 3.90 GHz) | 35 |  | 2019 | 2.30
Intel Core i5-9500T Processor (9M Cache, up to 3.70 GHz) | 35 |  | 2019 | 2.20
Intel Core i5-8257U Processor (6M Cache, up to 3.90 GHz) | 15 |  | 2019 | 1.40
Intel Core i5-8279U Processor (6M Cache, up to 4.10 GHz) | 28 |  | 2019 | 2.40
Intel Core i5-9300H Processor (8M Cache, up to 4.10 GHz) | 45 |  | 2019 | 2.40
Intel Core i5-9400H Processor (8M Cache, up to 4.30 GHz) | 45 |  | 2019 | 2.50
Intel Core i3-9350KF Processor (8M Cache, up to 4.60 GHz) | 91 |  | 2019 | 4.00
Intel Core i9-9900 Processor (16M Cache, up to 5.00 GHz) | 65 |  | 2019 | 3.10
Intel Core i7-9700 Processor (12M Cache, up to 4.70 GHz) | 65 |  | 2019 | 3.00
Intel Core i3-9320 Processor (8M Cache, up to 4.40 GHz) | 62 |  | 2019 | 3.70
Intel Home Networking Processors |  |  | 2010
Intel Xeon Gold 6230 Processor (27.5M Cache, 2.10 GHz) | 125 |  | 2019 | 2.10
Intel Xeon Gold 6238T Processor (30.25M Cache, 1.90 GHz) | 125 |  | 2019 | 1.90
Intel Xeon Gold 6242 Processor (22M Cache, 2.80 GHz) | 150 |  | 2019 | 2.80
Intel Xeon Gold 6222 Processor (27.5M Cache, 1.80 GHz) | 115 |  | 2019 | 1.80
Intel Xeon Gold 6244 Processor (24.75M Cache, 3.60 GHz) | 150 |  | 2019 | 3.60
Intel Xeon Gold 6240 Processor (24.75M Cache, 2.60 GHz) | 150 |  | 2019 | 2.60
Intel Xeon Gold 5218 Processor (22M Cache, 2.30 GHz) | 125 |  | 2019 | 2.30
Intel Xeon Gold 5222 Processor (16.5M Cache, 3.80 GHz) | 105 |  | 2019 | 3.80
Intel Xeon Gold 6248 Processor (27.5M Cache, 2.50 GHz) | 150 |  | 2019 | 2.50
Intel Xeon Gold 6252 Processor (35.75M Cache, 2.10 GHz) | 150 |  | 2019 | 2.10
Intel Xeon Gold 6240Y Processor (24.75M Cache, 2.60 GHz) | 150 |  | 2019 | 2.60
Intel Xeon Gold 6262 Processor (33M Cache, 1.90 GHz) | 135 |  | 2019 | 1.90
Intel Xeon Gold 6230N Processor (27.5M Cache, 2.30 GHz) | 125 |  | 2019 | 2.30
Intel Xeon Gold 6254 Processor (24.75M Cache, 3.10 GHz) | 200 |  | 2019 | 3.10
Intel Xeon Gold 6210U Processor (27.5M Cache, 2.50 GHz) | 150 |  | 2019 | 2.50
Intel Xeon Gold 6212U Processor (35.75M Cache, 2.40 GHz) | 165 |  | 2019 | 2.40
Intel Xeon Gold 5219Y Processor (22M Cache, 2.40 GHz) | 125 |  | 2019 | 2.40
Intel Xeon Gold 6269Y Processor (30.25M Cache, 3.20 GHz) | 240 |  | 2019 | 3.20
Intel Xeon Platinum 8253 Processor (22M Cache, 2.20 GHz) | 125 |  | 2019 | 2.20
Intel Xeon Platinum 8256 Processor (16.5M Cache, 3.80 GHz) | 105 |  | 2019 | 3.80
Intel Xeon Platinum 8276 Processor (38.5M Cache, 2.20 GHz) | 165 |  | 2019 | 2.20
Intel Xeon Platinum 8276M Processor (38.5M Cache, 2.20 GHz) | 165 |  | 2019 | 2.20
Intel Xeon Platinum 8280L Processor (38.5M Cache, 2.70 GHz) | 205 |  | 2019 | 2.70
Intel Xeon Platinum 8280M Processor (38.5M Cache, 2.70 GHz) | 205 |  | 2019 | 2.70
Intel Xeon Platinum 8260 Processor (35.75M Cache, 2.40 GHz) | 165 |  | 2019 | 2.40
Intel Xeon Platinum 8276L Processor (38.5M Cache, 2.20 GHz) | 165 |  | 2019 | 2.20
Intel Xeon Platinum 8260L Processor (35.75M Cache, 2.40 GHz) | 165 |  | 2019 | 2.40
Intel Xeon Platinum 8260M Processor (35.75M Cache, 2.40 GHz) | 165 |  | 2019 | 2.40
Intel Xeon Platinum 8280 Processor (38.5M Cache, 2.70 GHz) | 205 |  | 2019 | 2.70
Intel Xeon Platinum 8260Y Processor (35.75M Cache, 2.40 GHz) | 165 |  | 2019 | 2.40
Intel Xeon Platinum 8268 Processor (35.75M Cache, 2.90 GHz) | 205 |  | 2019 | 2.90
Intel Xeon Platinum 8270 Processor (35.75M Cache, 2.70 GHz) | 205 |  | 2019 | 2.70
Intel Xeon Platinum 8274 Processor (35.75M Cache, 3.10 GHz) | 240 |  | 2019 | 3.20
Intel Pentium Gold Processor 4425Y (2M Cache, 1.70 GHz) | 6 |  | 2019 | 1.70
Intel Core i9-9880H Processor (16M Cache, up to 4.80 GHz) | 45 |  | 2019 | 2.30
Intel Xeon E-2276M Processor (12M Cache, 2.80 GHz) | 45 |  | 2019 | 2.80
Intel Core i9-9980HK Processor (16M Cache, up to 5.00 GHz) | 45 |  | 2019 | 2.40
Intel Xeon E-2286M Processor (16M Cache, 2.40 GHz) | 45 |  | 2019 | 2.40
Intel Core i7-8557U Processor (8M Cache, up to 4.50 GHz) | 15 |  | 2019 | 1.70
Intel Xeon Bronze 3204 Processor (8.25M Cache, 1.90 GHz) | 85 |  | 2019 | 1.90
Intel Xeon Silver 4209T Processor (11M Cache, 2.20 GHz) | 70 |  | 2019 | 2.20
Intel Xeon Silver 4210 Processor (13.75M Cache, 2.20 GHz) | 85 |  | 2019 | 2.20
Intel Xeon Silver 4214 Processor (16.5M Cache, 2.20 GHz) | 85 |  | 2019 | 2.20
Intel Xeon Gold 5220 Processor (24.75M Cache, 2.20 GHz) | 125 |  | 2019 | 2.20
Intel Xeon Silver 4215 Processor (11M Cache, 2.50 GHz) | 85 |  | 2019 | 2.50
Intel Xeon Silver 4208 Processor (11M Cache, 2.10 GHz) | 85 |  | 2019 | 2.10
Intel Xeon Gold 5215 Processor (13.75M Cache, 2.50 GHz) | 85 |  | 2019 | 2.50
Intel Xeon Gold 5215M Processor (13.75M Cache, 2.50 GHz) | 85 |  | 2019 | 2.50
Intel Xeon Gold 5215L Processor (13.75M Cache, 2.50 GHz) | 85 |  | 2019 | 2.50
Intel Xeon Silver 4216 Processor (22M Cache, 2.10 GHz) | 100 |  | 2019 | 2.10
Intel Xeon Gold 5217 Processor (11M Cache, 3.00 GHz) | 115 |  | 2019 | 3.00
Intel Xeon Gold 5218N Processor (22M Cache, 2.30 GHz) | 110 |  | 2019 | 2.30
Intel Xeon Silver 4214Y Processor (16.5M Cache, 2.20 GHz) | 85 |  | 2019 | 2.20
Intel Core i7-8665UE Processor (8M Cache, up to 4.40 GHz) | 15 |  | 2019 | 1.70
Intel Core i5-8365U Processor (6M Cache, up to 4.10 GHz) | 15 |  | 2019 | 1.60
Intel Core i5-8365UE Processor (6M Cache, up to 4.10 GHz) | 15 |  | 2019 | 1.60
Intel Core i3-8145UE Processor (4M Cache, up to 3.90 GHz) | 15 |  | 2019 | 2.20
Intel Celeron Processor 4305U (2M Cache, 2.20 GHz) | 15 |  | 2019 | 2.20
Intel Core i7-8665U Processor (8M Cache, up to 4.80 GHz) | 15 |  | 2019 | 1.90
Intel Xeon Gold 5218B Processor (22M Cache, 2.30 GHz) | 125 |  | 2019 | 2.30
Intel Celeron Processor 4305UE (2M Cache, 2.00 GHz) | 15 |  | 2019 | 2.00
Intel Xeon D-1653N Processor (12M Cache, 2.80GHz) | 65 |  | 2019 | 2.80
Intel Xeon D-1612 Processor (6M Cache, 1.50GHz) | 22 |  | 2019 | 1.50
Intel Xeon D-1602 Processor (3M Cache, 2.50GHz) | 27 |  | 2019 | 2.50
Intel Xeon D-1622 Processor (6M Cache, 2.60GHz) | 40 |  | 2019 | 2.60
Intel Xeon D-1623N Processor (6M Cache, 2.40GHz) | 35 |  | 2019 | 2.40
Intel Xeon D-1627 Processor (6M Cache, 2.90GHz) | 45 |  | 2019 | 2.90
Intel Xeon D-1637 Processor (9M Cache, 2.90GHz) | 55 |  | 2019 | 2.90
Intel Xeon D-1633N Processor (9M Cache, 2.50GHz) | 45 |  | 2019 | 2.50
Intel Xeon D-1632 Processor (12M Cache, 1.50GHz) | 30 |  | 2019 | 1.50
Intel Xeon D-1649N Processor (12M Cache, 2.30GHz) | 45 |  | 2019 | 2.30
Intel Core i7-9700F Processor (12M Cache, up to 4.70 GHz) | 65 |  | 2019 | 3.00
Intel Xeon W-3223 Processor (16.5M Cache, 3.50 GHz) | 160 |  | 2019 | 3.50
Intel Xeon E-2254ME Processor (8M Cache, 2.60 GHz) | 45 |  | 2019 | 2.60
Intel Xeon E-2276ME Processor (12M Cache, 2.80 GHz) | 45 |  | 2019 | 2.80
Intel Xeon E-2288G Processor (16M Cache, 3.70 GHz) | 95 |  | 2019 | 3.70
Intel Xeon E-2254ML Processor (8M Cache, 1.70 GHz) | 25 |  | 2019 | 1.70
Intel Xeon E-2278G Processor (16M Cache, 3.40 GHz) | 80 |  | 2019 | 3.40
Intel Xeon W-3265 Processor (33M Cache, 2.70 GHz) | 205 |  | 2019 | 2.70
Intel Xeon W-3225 Processor (16.5M Cache, 3.70 GHz) | 160 |  | 2019 | 3.70
Intel Xeon E-2276ML Processor (12M Cache, 2.00 GHz) | 25 |  | 2019 | 2.00
Intel Xeon W-3235 Processor (19.25M Cache, 3.30 GHz) | 180 |  | 2019 | 3.30
Intel Xeon W-3265M Processor (33M Cache, 2.70 GHz) | 205 |  | 2019 | 2.70
Intel Xeon W-3245M Processor (22M Cache, 3.20 GHz) | 205 |  | 2019 | 3.20
Intel Xeon W-3275 Processor (38.5M Cache, 2.50 GHz) | 205 |  | 2019 | 2.50
Intel Xeon W-3245 Processor (22M Cache, 3.20 GHz) | 205 |  | 2019 | 3.20
Intel Xeon W-3275M Processor (38.5M Cache, 2.50 GHz) | 205 |  | 2019 | 2.50
Intel Xeon Gold 6238 Processor (30.25M Cache, 2.10 GHz) | 140 |  | 2019 | 2.10
Intel Xeon Gold 5220S Processor (24.75M Cache, 2.70 GHz) | 125 |  | 2019 | 2.70
Intel Xeon Gold 6252N Processor (35.75M Cache, 2.30 GHz) | 150 |  | 2019 | 2.30
Intel Xeon Gold 6230T Processor (27.5M Cache, 2.10 GHz) | 125 |  | 2019 | 2.10
Intel Xeon Gold 5218T Processor (22M Cache, 2.10 GHz) | 105 |  | 2019 | 2.10
Intel Xeon Gold 6234 Processor (24.75M Cache, 3.30 GHz) | 130 |  | 2019 | 3.30
Intel Xeon Gold 6238M Processor (30.25M Cache, 2.10 GHz) | 140 |  | 2019 | 2.10
Intel Xeon Platinum 8284 Processor (38.5M Cache, 3.00 GHz) | 240 |  | 2019 | 3.00
Intel Xeon Gold 6226 Processor (19.25M Cache, 2.70 GHz) | 125 |  | 2019 | 2.70
Intel Xeon Gold 6238L Processor (30.25M Cache, 2.10 GHz) | 140 |  | 2019 | 2.10
Intel Xeon Gold 6240L Processor (24.75M Cache, 2.60 GHz) | 150 |  | 2019 | 2.60
Intel Xeon Gold 6240M Processor (24.75M Cache, 2.60 GHz) | 150 |  | 2019 | 2.60
Intel Xeon Gold 6222V Processor (27.5M Cache, 1.80 GHz) | 115 |  | 2019 | 1.80
Intel Xeon Gold 6246 Processor (24.75M Cache, 3.30 GHz) | 165 |  | 2019 | 3.30
Intel Xeon Gold 5220T Processor (24.75M Cache, 1.90 GHz) | 105 |  | 2019 | 1.90
Intel Xeon Gold 6209U Processor (27.5M Cache, 2.10 GHz) | 125 |  | 2019 | 2.10
Intel Xeon Gold 6262V Processor (33M Cache, 1.90 GHz) | 135 |  | 2019 | 1.90
Intel Xeon Platinum 9242 Processor (71.5M Cache, 2.30 GHz) | 350 |  | 2019 | 2.30
Intel Xeon Platinum 9282 Processor (77M Cache, 2.60 GHz) | 400 |  | 2019 | 2.60
Intel Core i3-9100E Processor (6M Cache, up to 3.70 GHz) | 65 |  | 2019 | 3.10
Intel Core i3-9100HL Processor (6M Cache, up to 2.90 GHz) | 25 |  | 2019 | 1.60
Intel Core i3-9100TE Processor (6M Cache, up to 3.20 GHz) | 35 |  | 2019 | 2.20
Intel Core i5-8310Y Processor (4M Cache, up to 3.90 GHz) | 7 |  | 2019 | 1.60
Intel Core i7-8510Y Processor (4M Cache, up to 4.30 GHz) | 7 |  | 2019 | 1.80
Intel Core i7-9700E Processor (12M Cache, up to 4.40 GHz) | 65 |  | 2019 | 2.60
Intel Xeon E-2278GEL Processor (16M Cache, 2.00 GHz) | 35 |  | 2019 | 2.00
Intel Core i5-9500E Processor (9M Cache, up to 4.20 GHz) | 65 |  | 2019 | 3.00
Intel Xeon E-2226GE Processor (12M Cache, 3.40 GHz) | 80 |  | 2019 | 3.40
Intel Pentium Gold G5600E Processor (4M Cache, up to 3.10 GHz) | 35 |  | 2019 | 2.60
Intel Core i5-9500TE Processor (9M Cache, up to 3.60 GHz) | 35 |  | 2019 | 2.20
Intel Core i7-9850HE Processor (9M Cache, up to 4.40 GHz) | 45 |  | 2019 | 2.70
Intel Core i7-9700TE Processor (12M Cache, up to 3.80 GHz) | 35 |  | 2019 | 1.80
Intel Celeron Processor G4932E (2M Cache, 1.90 GHz) | 25 |  | 2019 | 1.90
Intel Celeron Processor G4930E (2M Cache, 2.40 GHz) | 35 |  | 2019 | 2.40
Intel Core i7-9850HL Processor (9M Cache, up to 4.10 GHz) | 25 |  | 2019 | 1.90
Intel Xeon E-2278GE Processor (16M Cache, 3.30 GHz) | 80 |  | 2019 | 3.30